## HPLC chromatogram STD
HPLC chromatogram
Determination of coefficient of variation:
[7 empty] | λ = 249 |  | λ = 254
[7 empty] | Area (mAu) | Area (mAu) | Area (mAu) | Area (mAu)
[6 empty] | Rep 1 | 1919848 | 2220635 | 1230502 | 1351852
[6 empty] | Rep 1 | 1941744 | 2228374 | 1210039 | 1350490
[6 empty] | Rep 1 | 1948306 | 2222583 | 1227363 | 1354957
[6 empty] | Rep 1 | 1919006 | 2214669 | 1224023 | 1351320
[6 empty] | Rep 1 | 1953279 | 2216192 | 1210508 | 1346694
[6 empty] | Std | 14364.71 | 4876.802 | 8588.64 | 2655.87
[6 empty] | Mean | 1936437 | 2220491 | 1220487 | 1351063
[6 empty] | Coefficient of variation (%CV) | 0.7 | 0.2 | 0.7 | 0.2
Calculation
[6 empty] | Coefficient of variation (%CV) |  |  | λ = 249
[8 empty] | Betaine (mAu) | Carnitine (mAu)
[7 empty] | Rep 1 | 1919848 | 2220635
[7 empty] | Rep 1 | 1941744 | 2228374
[7 empty] | Rep 1 | 1948306 | 2222583
[7 empty] | Rep 1 | 1919006 | 2214669
[7 empty] | Rep 1 | 1953279 | 2216192
Coefficient of variation (%CV)
[7 empty] | Betaine | Carnitine
[7 empty] | 14364.7141 | 4876.8017 |  | 5.8575e-06
[7 empty] | 1936436.6 | 2220490.6 |  | 5.8575e-05
[6 empty] | %CV | 0.74181 | 0.21963 |  | 0.29287
Calibration curve of betaine and carnitine in a mixture (Derivatisation with |  |  |  |  | 2-Bromo-2'-acetonaphthone)
mAU
λ = 249
|  | umol | Betaine | Carnitine
| S1 | 0.006 | 25981 | 27124
| S2 | 0.0125 | 60665 | 59374
| S3 | 0.025 | 108485 | 116234
| S4 | 0.05 | 216052 | 232157
| S5 | 0.1 | 420436 | 455767
| S6 | 0.2 | 818746 | 868861
| S7 | 0.5 | 1964503 | 2101258
| S8 | 1 | 3816139 | 4143081
| S9 | 2 | 7205953 | 8247319
| S10 | 3 | 9989952 | 12350947
Derivatisation:
Betaine and carnitine standard solutions were derivatised with a mixture of
2-Bromo-2'-acetonaphthone (0.05 M) and 0.0025 M 18-crown-6 in N-methyl -2 pyrrolidone) (0.2 mL ~ 1x10-5 moles) + KH2PO4 (0.1 M, 0.1 mL + heat (4 h, 80◦C) in NMP, and eluted with 22 mM Choline chloride in 10% H2O/90% ACN at a flow rate of 1.9 ml/min (Injection 5 µL) at 40◦C.
Calibration curve of betaine and carnitine in a mixture of betaine and carnitine solution
S1: Betaine and
carnitine Std
(2.5x10-8 moles)
S2: Betaine and
carnitine Std
(5x10-8 moles)
S3: Betaine and
carnitine Std
(1x10-7 moles)
S4: Betaine and
carnitine Std
(1.5x10-7 moles)
S5: Betaine and
carnitine Std
(2x10-7moles)
S6: Betaine and
carnitine Std
(2.5x10-7moles)
S7: Betaine and
carnitine Std
(5x10-7moles)
S8: Betaine and
carnitine Std
(1x10-6moles)
S9: Betaine and
carnitine Std
(2x10-6moles)
HPLC conditions: 22 mM Choline chloride in 10% H2O/90% ACN)
Injection 5 µL,
Flow rate 1.9 ml/min, Temperature 40◦C
Determination of coefficient of variation (%CV)
Rep 1 S7: Betaine and
carnitine Std
(5x10-7 moles)
Rep 2 S7: Betaine and
carnitine Std
(5x10-7 moles)
Rep 3 S7: Betaine and
carnitine Std
(5x10-7 moles)
Rep 4 S7: Betaine and
carnitine Std
(5x10-7 moles)
Rep 5 S7: Betaine and
carnitine Std
(5x10-7 moles)

## HPLC chromatogram Sample
| RT | Area (mAu)
Cyanobacteria
A. elebans | 4.3 | 132535
A. cylindrica | 4.4 | 8335
S. leopoliensis | 4.8 | 80513
Synechococcus sp 7002 | 4.6 | 19555
Green microalgae
Chlorella vulgaris | 4.8 | 123910
Parachlorella | 4.4 | 1032
D. primolecta | 4.4 | 40516
D. tertiolecta | 0 | 0
D. salina | 4.3 | 22671
Brown microalgae
Nonnochloropsis | 0 | 0
Phaedactylum | 4.3 | 12887
Red microalgae
T. oligopyrenoids | 0 | 0
P. purpureum | 0 | 0
R. violacea | 0 | 0
Heptophyta
Pavlova sp. | 4.3 | 37164
Emiliana huxleyi | 4.5 | 14792
Derivatisation of sample:
Sample solutions (0.2 mL) were derivatised with a mixture of 2-Bromo-2'-acetonaphthone (0.05 M) and 0.0025 M 18-crown-6 in N-methyl -22 pyrrolidone) (0.2 mL ~ 1x10-5 moles) + KH2PO4 (0.1 M, 0.1 mL + heat (4 h, 80◦C) in NMP, and eluted with 22 mM Choline chloride in 10% H2O/90% ACN at a flow rate of 1.9 ml/min (Injection 5 µL) at 40◦C.
Cyanobacteria
Sample:
A. elebans (0.2 mL) (extraction with modification 2)
Sample:
A. cylindrica (0.2 mL) (extraction with modification 2)
Sample:
S. leopoliensis (0.2 mL) (extraction with modification 2)
Sample:
Synechococcus sp 7002 (0.2 mL) (extraction with modification 2)
Green microalgae:
Sample:
Chlorella vulgaris (0.2 mL) (extraction with modification 2)
Sample:
Parachlorella (0.2 mL) (extraction with modification 2)
Sample:
D. primolecta (0.2 mL) (extraction with modification 2)
Sample:
D. tertiolecta (0.2 mL) (extraction with modification 2)
Sample:
D.
salina (0.2 mL) (extraction with modification 2)
Brown microalgae:
Sample:
Nonnochloropsis (0.2 mL) (extraction with modification 2)
Sample:
Phaedactylum (0.2 mL) (extraction with modification 2)
Heptophyta:
Sample:
Pavlova sp. (0.2 mL) (extraction with modification 2)
Sample:
Emiliana huxleyi (0.2 mL) (extraction with modification 2)
Red microalgae:
Sample:
T. oligopyrenoids (0.2 mL) (extraction with modification 2)
Sample:
P. purpureum (0.2 mL) (extraction with modification 2)
Sample:
R. violacea (0.2 mL) (extraction with modification 2)

## Betaine content in sample
Calibration curve of betaine and carnitine in a mixture (Derivatisation with | [5 empty] | 2-Bromo-2'-acetonaphthone)
mAU
λ = 249
|  | umol | Betaine | Carnitine
| S1 | 0.006 | 25981 | 27124
| S2 | 0.0125 | 60665 | 59374
| S3 | 0.025 | 108485 | 116234
| S4 | 0.05 | 216052 | 232157
| S5 | 0.1 | 420436 | 455767
| S6 | 0.2 | 818746 | 868861
| S7 | 0.5 | 1964503 | 2101258
| S8 | 1 | 3816139 | 4143081
| S9 | 2 | 7205953 | 8247319
| S10 | 3 | 9989952 | 12350947
Betaine content in sample
|  |  | RT | Area (mAu) | Betaine content (µmol/0.2mL) | Betaine content (µmol/mL) | Total volume of extract (mL) | Total betaine content (µmol) | Wt. of sample (g) | Betaine content (g/0.02g) | Betaine content (%, DW)
1 | Cyanobacteria | A.elebans | 4.259 | 132535 | 0.044178 | 0.22089 | 2 | 0.44178 | 0.0217 | 5.1755e-05 | 0.2385
2 |  | A. cylindrica | 4.384 | 8335 | 0.0027783 | 0.013892 | 2 | 0.027783 | 0.02423 | 3.2548e-06 | 0.013433
3 |  | Parachlorella | 4.353 | 1032 | 0.000344 | 0.00172 | 2 | 0.00344 | 0.0197 | 4.03e-07 | 0.0020457
4 |  | D. primolecta | 4.366 | 40516 | 0.013505 | 0.067527 | 2 | 0.13505 | 0.02012 | 1.5821e-05 | 0.078636
5 |  | D.salina | 4.341 | 22671 | 0.007557 | 0.037785 | 2 | 0.07557 | 0.02141 | 8.853e-06 | 0.04135
6 | Brown microalgae | Nonnochloropsis | 0 | 0 | 0 | 0 | 2 | 0 | 0.01828 | 0 | 0
7 |  | Phaedactylum | 4.333 | 12887 | 0.0042957 | 0.021478 | 2 | 0.042957 | 0.02002 | 5.0324e-06 | 0.025137
8 | Red microalgae | T. oligopyrenoids | 0 | 0 | 0 | 0 | 2 | 0 | 0.02144 | 0 | 0
9 |  | P.purpureum | 0 | 0 | 0 | 0 | 2 | 0 | 0.02265 | 0 | 0
10 |  | R. violacea | 0 | 0 | 0 | 0 | 2 | 0 | 0.0202 | 0 | 0
11 | Heptophyta | Pavlova | 4.25 | 37164 | 0.012388 | 0.06194 | 2 | 0.12388 | 0.0203 | 1.4513e-05 | 0.07149
12 |  | Emiliana huxleyi | 4.47 | 14792 | 0.0049307 | 0.024653 | 2 | 0.049307 | 0.01845 | 5.7763e-06 | 0.031308
| Strains |  | Betaine content (%, DW) | Betaine content (mg/100 g (DW) |  | Strains | Betaine content (mg/100 g (DW)
| A.elebans | 4.259 | 0.2385 | 2.385 |  | A. elabens | 2.385
| A. cylindrica | 4.384 | 0.013433 | 0.13433 |  | A. cylindrica | 0.13433
| Parachlorella | 4.384 | 0.0020457 | 0.020457 |  | Parachlorella | 0.020457
| D. primolecta | 4.366 | 0.078636 | 0.78636 |  | D. primolecta | 0.78636
| D.salina | 4.341 | 0.04135 | 0.4135 |  | D. salina | 0.4135
| Phaedactylum | 4.333 | 0.025137 | 0.25137 |  | P. tricornutum | 0.25137
| Pavlova | 4.25 | 0.07149 | 0.7149 |  | Pavlova sp. | 0.7149
| Emiliana huxleyi | 4.47 | 0.031308 | 0.31308 |  | E. huxleyi | 0.31308

## Methods for extracting betaine
Optimisation of method for the extraction of betaine from algae biomass
Cyanobacteria | A. elabens
Met1-DCM | 4.259 | 201183 | 0.067061 | 0.3353 | 1 | 0.3353 | 0.0189 | 3.9281e-05 | 0.20784 | 0.20536 | 0.002477
| 4.259 | 292815 | 0.097605 | 0.48802 | 1 | 0.48802 | 0.02818 | 5.7172e-05 | 0.20288
Met2-ModDCM | 4.259 | 120602 | 0.040201 | 0.201 | 2 | 0.40201 | 0.01686 | 4.7095e-05 | 0.27933 | 0.26457 | 0.014764
| 4.259 | 108877 | 0.036292 | 0.18146 | 2 | 0.36292 | 0.01702 | 4.2516e-05 | 0.2498
Met3-MDCM | 4.259 | 65222 | 0.021741 | 0.1087 | 2 | 0.21741 | 0.01775 | 2.5469e-05 | 0.14349 | 0.16033 | 0.016846
| 4.259 | 106399 | 0.035466 | 0.17733 | 2 | 0.35466 | 0.02345 | 4.1549e-05 | 0.17718
Met4-Me | 4.259 | 78148 | 0.026049 | 0.13025 | 1 | 0.13025 | 0.01957 | 1.5258e-05 | 0.077968 | 0.073941 | 0.0040274
| 4.259 | 75410 | 0.025137 | 0.12568 | 1 | 0.12568 | 0.02106 | 1.4724e-05 | 0.069914
Met5-Et | 4.259 | 152235 | 0.050745 | 0.25372 | 2 | 0.50745 | 0.01923 | 5.9448e-05 | 0.30914 | 0.28165 | 0.027492
| 4.259 | 137069 | 0.04569 | 0.22845 | 2 | 0.4569 | 0.02106 | 5.3525e-05 | 0.25416
Met6-Mb | 4.3 | 68118 | 0.022706 | 0.11353 | 2 | 0.22706 | 0.02047 | 2.66e-05 | 0.12995 | 0.12827 | 0.0016809
| 4.3 | 68787 | 0.022929 | 0.11465 | 2 | 0.22929 | 0.02122 | 2.6861e-05 | 0.12658
Met7-EtU | 4.259 | 82842 | 0.027614 | 0.13807 | 3 | 0.41421 | 0.01848 | 4.8525e-05 | 0.26258 | 0.2472 | 0.015377
| 4.259 | 90158 | 0.030053 | 0.15026 | 3 | 0.45079 | 0.02278 | 5.281e-05 | 0.23183
Met8-UST10E2 | 4.6 | 171334 | 0.057111 | 0.28556 | 2 | 0.57111 | 0.02016 | 6.6906e-05 | 0.33187 | 0.34161 | 0.0097342
| 4.6 | 183904 | 0.061301 | 0.30651 | 2 | 0.61301 | 0.02044 | 7.1815e-05 | 0.35134
Method | Betaine (%, DW)
Met1-DCM | 0.20536 | 0.002477 |  | Met1-WDCM = Shaking with dH2O (5 minx2) + DCM
Met2-ModDCM | 0.26457 | 0.014764 |  | Met2-ModDCM = Shaking with dH2O (10 minx2) + Ultrasonification (30 minx2) + DCM
Met3-MDCM | 0.16033 | 0.016846 |  | Met3-MDCM = Shaking with MeOH + dichloromethane + dH2O
Met4-Me | 0.073941 | 0.0040274 |  | Met4-Me = Shaking with MeOH (2 min) + collection supernatant + overnigth incubation by adding MeOH to the residue
Met5-Et | 0.28165 | 0.027492 |  | Met5-Et = Shaking with 80% ETOH (2 min) + overnigth incubation with adding EtOH to the residue
Met6-Mb | 0.12827 | 0.0016809 |  | Met6-Mb = Boiling with MeOH (1h) + incubation with Chloroformation + drying + dissolve in dH2O
Met7-EtU | 0.2472 | 0.015377 |  | Met7-EU = Shaking with ETOH + Drying + extraction with MeOH + Ultrasonication (30 minx3)
Met8-UST10E2 | 0.34161 | 0.0097342 |  | Met8-UST10E2 = Shaking with dH2O (10 minx2) + Ultrasonification (30 minx2)
Modification of method 8 for the extraction of betaine from algae biomass
Cyanobacteria | A. elabens
|  | Area (mAu) | Betaine content (µmol/0.2mL) | Betaine content (µmol/mL) | Total volume of extract (mL) | Total betaine content (µmol) | Wt. of sample (g) | Betaine content (g/0.02g) | Betaine content (%, DW) | Betaine content Avg (%, DW)
Met8-S2 | S1 R1 | 218168 | 0.072723 | 0.36361 | 1 | 0.36361 | 0.01703 | 4.2597e-05 | 0.25013 | 0.20955 | 0.040578
| S1 R2 | 159238 | 0.053079 | 0.2654 | 1 | 0.2654 | 0.0184 | 3.1091e-05 | 0.16897
Met8-S40 | S4 R1 | 206145 | 0.068715 | 0.34357 | 1 | 0.34357 | 0.019 | 4.025e-05 | 0.21184 | 0.21407 | 0.0022264
| S4 R2 | 203499 | 0.067833 | 0.33917 | 1 | 0.33917 | 0.01837 | 3.9733e-05 | 0.21629
Met8-S1 | MS1 R1 | 152687 | 0.050896 | 0.25448 | 2 | 0.50896 | 0.02094 | 5.9624e-05 | 0.28474 | 0.26661 | 0.01813
| MS1 R2 | 123253 | 0.041084 | 0.20542 | 2 | 0.41084 | 0.01937 | 4.813e-05 | 0.24848
Met8-S20 | MS4 R1 | 117269 | 0.03909 | 0.19545 | 2 | 0.3909 | 0.01766 | 4.5794e-05 | 0.25931 | 0.24342 | 0.015882
| MS4 R2 | 110421 | 0.036807 | 0.18404 | 2 | 0.36807 | 0.01895 | 4.3119e-05 | 0.22754
Met8-US2 | US1 R1 | 202286 | 0.067429 | 0.33714 | 1 | 0.33714 | 0.01925 | 3.9496e-05 | 0.20518 | 0.16318 | 0.041992
| US1 R2 | 114146 | 0.038049 | 0.19024 | 1 | 0.19024 | 0.01839 | 2.2287e-05 | 0.12119
Met8-US40 | US4 R1 | 227731 | 0.07591 | 0.37955 | 1 | 0.37955 | 0.02029 | 4.4464e-05 | 0.21914 | 0.21886 | 0.00028537
| US4 R2 | 216615 | 0.072205 | 0.36103 | 1 | 0.36103 | 0.01935 | 4.2294e-05 | 0.21857
Met8-UST1E2 | UST1E2 | 115682 | 0.038561 | 0.1928 | 2 | 0.38561 | 0.01928 | 4.5174e-05 | 0.2343 | 0.28668 | 0.052379
1+2 | UST1E2 | 164538 | 0.054846 | 0.27423 | 2 | 0.54846 | 0.01895 | 6.4252e-05 | 0.33906
Met8-UST10E1 | UST10E1 | 292033 | 0.097344 | 0.48672 | 1 | 0.48672 | 0.02047 | 5.7019e-05 | 0.27855 | 0.29039 | 0.011842
1 | UST10E1 | 328472 | 0.10949 | 0.54745 | 1 | 0.54745 | 0.02122 | 6.4134e-05 | 0.30223
1+2 | UST10E2 | 171334 | 0.057111 | 0.28556 | 2 | 0.57111 | 0.02016 | 6.6906e-05 | 0.33187 | 0.34161 | 0.0097342
| UST10E2 | 183904 | 0.061301 | 0.30651 | 2 | 0.61301 | 0.02044 | 7.1815e-05 | 0.35134
2+3 | UMS2 R310 | 16136 | 0.0053787 | 0.026893 | 2 | 0.053787 | 0.02047 | 6.3011e-06 | 0.030782
| UMS2 R310 | 21288 | 0.007096 | 0.03548 | 2 | 0.07096 | 0.02122 | 8.313e-06 | 0.039175
Met8-UST10E3 | UST10E3 | [5 empty] | 0.02047 |  | 0.30933 | 0.32537 | 0.016038
1+2+3 | UST10E3 | [5 empty] | 0.02122 |  | 0.34141
Met8-UST20E1 | UST20E1 | 271352 | 0.090451 | 0.45225 | 1 | 0.45225 | 0.0188 | 5.2981e-05 | 0.28182 | 0.27589 | 0.0059268
| UST20E1 | 272659 | 0.090886 | 0.45443 | 1 | 0.45443 | 0.01972 | 5.3237e-05 | 0.26996
Met8-UST20E3 | UST20E2 | 147454 | 0.049151 | 0.24576 | 2 | 0.49151 | 0.01947 | 5.7581e-05 | 0.29574 | 0.32586 | 0.030121
| UST20E2 | 178949 | 0.05965 | 0.29825 | 2 | 0.5965 | 0.01963 | 6.988e-05 | 0.35598
2+3 | UST20E2 | 26976 | 0.008992 | 0.04496 | 2 | 0.08992 | 0.0188 | 1.0534e-05 | 0.056033
| UST20E2 | 32818 | 0.010939 | 0.054697 | 2 | 0.10939 | 0.01972 | 1.2815e-05 | 0.064987
Met8-UST20E2 | UST20E3 | [5 empty] | 0.0188 |  | 0.33785 | 0.3364 | 0.0014496
1+2+3 | UST20E3 | [5 empty] | 0.01972 |  | 0.33495
Method | Betaine (%, DW)
Met8-S2 | 0.20955 | 0.040578 |  | Met8-S2 | Shaking with dH2O (2 min, frequency 30 S-1)
Met8-S40 | 0.21407 | 0.0022264 |  | Met8-S40 | Shaking with dH2O (40 min, frequency 30 S-1)
Met8-S1 | 0.26661 | 0.01813 |  | Met8-S1 | Shaking with dH2O (1 min x2, frequency 30 S-1)
Met8-S20 | 0.24342 | 0.015882 |  | Met8-S20 | Shaking with dH2O (20 min x2, frequency 30 S-1)
Met8-US2 | 0.16318 | 0.041992 |  | Met8-US2 | Shaking with dH2O (2 min, frequency 30 S-1) + ultrasonification (30 min)
Met8-US40 | 0.21886 | 0.00028537 |  | Met8-US40 | Shaking with dH2O (40 min, frequency 30 S-1) + ultrasonification (30 min)
Met8-UST1E2 | 0.28668 | 0.052379 |  | Met8-UST1E2 | Shaking with dH2O (1 minx2, frequency 30 S-1) + ultrasonification (30 min)
Met8-UST10E1 | 0.29039 | 0.011842 |  | Met8-UST10E1 | Shaking with dH2O (10 min, frequency 30 S-1) + ultrasonification (30 min)
Met8-UST10E3 | 0.32537 | 0.016038 |  | Met7-UST10E3 | Shaking with dH2O (10 minx2, frequency 30 S-1) + ultrasonification (30 min)
Met8-UST20E1 | 0.27589 | 0.0059268 |  | Met7-UST20E1 | Shaking with dH2O (20 min, frequency 30 S-1) + ultrasonification (30 min)
Met8-UST20E2 | 0.3364 | 0.0014496 |  | Met7-UST20E2 | Shaking with dH2O (20 minx2, frequency 30 S-1) + ultrasonification (30 min)
Met8-UST20E3 | 0.32586 | 0.030121 |  | Met7-UST20E3 | Shaking with dH2O (20 minx3, frequency 30 S-1) + ultrasonification (30 min)

## Betaine Std
Calibration curve of standard betaine solution
|  | umol | Rep 1 | Rep 2 | mAU | Std
| S1 | 0.025 | 50161 | 50002 | 50081.5 | 112.43
| S2 | 0.05 | 106061 | 101554 | 103807.5 | 3186.9303
| S3 | 0.1 | 238389 | 252857 | 245623 | 10230.4209
| S4 | 0.2 | 577072 | 639357 | 608214.5 | 44042.1459
| S5 | 0.3 | 905260 | 868507 | 886883.5 | 25988.2955
| S6 | 0.4 | 1265971 | 1267847 | 1266909 | 1326.5323
| S7 | 0.5 | 1660974 | 1632896 | 1646935 | 19854.1442
| S8 | 1 | 3305209 | 3451724 | 3378466.5 | 103601.75
| S9 | 2 | 7031635 | 6768818 | 6900226.5 | 185839.6829

## Carnitine Std
Calibration curve of standard carnitine solution
mAU
|  | umol | Rep 1 | Rep 2 | AVG | Std
| S1 | 0.025 | 75241 | 84968 | 80104.5 | 6878.0277
| S2 | 0.05 | 161452 | 167578 | 164515 | 4331.7361
| S3 | 0.1 | 307128 | 346405 | 326766.5 | 27773.033
| S4 | 0.2 | 661575 | 561687 | 611631 | 70631.4822
| S5 | 0.3 | 951492 | 994519 | 973005.5 | 30424.6835
| S6 | 0.4 | 1281994 | 1419450 | 1350722 | 97196.0697
| S7 | 0.5 | 1647784 | 1678507 | 1663145.5 | 21724.4416
| S8 | 1 | 3532810 | 3586208 | 3559509 | 37758.0879
| S9 | 2 | 7650760 | 7407588 | 7529174 | 171948.5702

## Betaine&carnitine in a mixture
Exp 1
Calibration curve of betaine and carnitine in a mixture (derivatisation with 2, 4 dibromo acetophenoneAcetophenone)
mAU
|  | umol | Betaine | Carnitine
| S2 | 0.05 | 66406 | 83044
| S3 | 0.1 | 145877 | 178005
| S4 | 0.2 | 280695 | 324417
| S5 | 0.4 | 595419 | 733231
| S6 | 0.5 | 737362 | 903544
| S7 | 1 | 1470272 | 1800118
| S8 | 2 | 2833338 | 3570284
Calibration curve of betaine and carnitine in a mixture (Derivatisation with 2-Bromo-2'-acetonaphthone)
mAU
|  | umol | Betaine | Carnitine
| S3 | 0.05 | 89815 | 109582
| S4 | 0.1 | 156113 | 196192
| S5 | 0.2 | 253017 | 266410
| S6 | 0.4 | 510069 | 690348
| S7 | 1 | 1774880 | 1855206
| S8 | 2 | 3525996 | 3727863
| S9 | 3.6 | 5429702 | 6769826
Calibration curve of betaine and carnitine in a mixture (Derivatisation with | [6 empty] | 2, 4 dibromo acetophenone)
mAU
|  |  | λ = 254 |  | λ = 249
|  | umol | Betaine | Carnitine | Betaine | Carnitine
| S1 | 0.025 | 26669 | 31350 | 32450 | 40404
| S2 | 0.05 | 43201 | 70021 | 47043 | 77045
| S3 | 0.1 | 118459 | 148658 | 101180 | 130822
| S4 | 0.15 | 193939 | 238667 | 166231 | 207848
| S5 | 0.2 | 274492 | 341448 | 231928 | 294506
| S6 | 0.25 | 394872 | 489182 | 339467 | 428916
| S7 | 0.5 | 644892 | 800270 | 608299 | 747974
| S8 | 1 | 1449763 | 1751782 | 1243099 | 1526216
| S9 | 2 | 2638478 | 3243042 | 2231388 | 2788987
|  |  | 1243099 | 1526216 | 1449763 | 1751782
|  |  | 1445226 | 1736209 | 1242723 | 1527231
|  |  | 1561688 | 1889567 | 1289384 | 1606466
|  |  | 1507892 | 1820431 | 1354841 | 1721728
|  |  | 1498129 | 1855235 | 1296613 | 1600794
[5 empty] | 1286636 | 1624571
Coefficient of variation (%CV)
|  |  | 110422.4857 | 130059.3678 | 35814.282 | 62375.9604
|  |  | 1451206.8 | 1765531.6 | 1294039.4 | 1616158
|  |  | 7.609 | 7.3666 | 2.7676 | 3.8595
Betaine and carnitine standard solutions were derivatised with a mixture of 2, 4 dibromo acetophenone (0.05 M) and 0.0025 M 18-crown-6 in N-methyl -2 pyrrolidone) (0.2 mL ~ 1x10-5 moles) + KH2PO4 (0.1 M, 0.1 mL + heat (2 h, 80◦C) in NMP, and eluted with 22 mM Choline chloride in 10% H2O/90% ACN at a flow rate of 1.9 ml/min (Injection 5 µL) at 40◦C.
Betaine and carnitine standard solutions were derivatised with a mixture of 2-Bromo-2'-acetonaphthone (0.05 M) and 0.0025 M 18-crown-6 in N-methyl -2 pyrrolidone) (0.2 mL ~ 1x10-5 moles) + KH2PO4 (0.1 M, 0.1 mL + heat (4 h, 80◦C) in NMP, and eluted with 22 mM Choline chloride in 10% H2O/90% ACN at a flow rate of 1.9 ml/min (Injection 5 µL) at 40◦C.

## Beataine&carnitine in a mixture
Calibration curve of betaine and carnitine in a mixture
Betaine Standard
mAU
|  | umol | Rep 1 | Rep 2 | AVG | Std
| S1 | 0.025 | 45831 | 35819 | 40825 | 7079.5531
| S2 | 0.05 | 161636 | 177350 | 169493 | 11111.476
| S3 | 0.1 | 326029 | 334032 | 330030.5 | 5658.9756
| S4 | 0.2 | 660227 | 653180 | 656703.5 | 4982.9815
| S5 | 0.3 | 1011522 | 929789 | 970655.5 | 57793.9585
| S6 | 0.4 | 1273406 | 1142999 | 1208202.5 | 92211.674
| S7 | 0.5 | 1614620 | 1465912 | 1540266 | 105152.4352
| S8 | 1 | 2968080 | 2931668 | 2949874 | 25747.1721
| S9 | 2 | 5318553 | 5576995 | 5447774 | 182746.0907
Carnitine Standard
mAU
|  | umol | Rep 1 | Rep 2 | AVG | Std
| S1 | 0.025 | 29149 | 45361 | 37255 | 11463.6151
| S2 | 0.05 | 177906 | 177810 | 177858 | 67.8823
| S3 | 0.1 | 239782 | 278270 | 259026 | 27215.1258
| S4 | 0.2 | 596212 | 547706 | 571959 | 34298.9215
| S5 | 0.3 | 1040257 | 880265 | 960261 | 113131.4281
| S6 | 0.4 | 1331314 | 1165529 | 1248421.5 | 117227.6977
| S7 | 0.5 | 1643198 | 1541371 | 1592284.5 | 72002.5622
| S8 | 1 | 3299710 | 3065301 | 3182505.5 | 165752.1935
| S9 | 2 | 5839146 | 6111336 | 5975241 | 192467.3948