## A_TTL3
3rd Order Turtle data. |  | from just propagating muons through single Q4.
zTTL= 12.855 + (zG4BL - 28136.7)*0.001
| No FFs | Narrow beam, horizontal focus
| Particle ID |  | beam start | approach | before Quad | after Quad | downstream 1 | downstream 2
|  | z [m] | 0 | 1 | 2 | 2.66 | 3.66 | 4.66
| 1 | x [cm] | -0.55 | 0.51714 | 1.5843 | 1.8477 | 1.5447 | 1.2418
|  | x' [mrad] | 10.6714 | 10.6714 | 10.6714 | -3.0294 | -3.0294 | -3.0294
|  | y [cm] | -4.082 | -5.2336 | -6.3852 | -8.8841 | -15.5933 | -22.3026
|  | y' [mrad] | -11.5161 | -11.5161 | -11.5161 | -67.0929 | -67.0929 | -67.0929
|  | Ptotal [GeV/c] | 0.25809 | 0.25809 | 0.25809 | 0.25809 | 0.25809 | 0.25809
| 2 | x [cm] | 0 | 0 | 0 | 0 | 0 | 0
|  | x' [mrad] | 0 | 0 | 0 | 0 | 0 | 0
|  | y [cm] | 0 | 0 | 0 | 0 | 0 | 0
|  | y' [mrad] | 0 | 0 | 0 | 0 | 0 | 0
|  | Ptotal [GeV/c] | 0.25809 | 0.25809 | 0.25809 | 0.25809 | 0.25809 | 0.25809
| 3 | x [cm] | 5 | 5 | 5 | 3.7995 | 0.31032 | -3.1789
|  | x' [mrad] | 0 | 0 | 0 | -34.8917 | -34.8917 | -34.8917
|  | y [cm] | 0 | 0 | 0 | 0 | 0 | 0
|  | y' [mrad] | 0 | 0 | 0 | 0 | 0 | 0
|  | Ptotal [GeV/c] | 0.25809 | 0.25809 | 0.25809 | 0.25809 | 0.25809 | 0.25809
| 4 | x [cm] | 10 | 10 | 10 | 7.5991 | 0.5946 | -6.4097
|  | x' [mrad] | 0 | 0 | 0 | -70.0437 | -70.0437 | -70.0437
|  | y [cm] | 0 | 0 | 0 | 0 | 0 | 0
|  | y' [mrad] | 0 | 0 | 0 | 0 | 0 | 0
|  | Ptotal [GeV/c] | 0.25809 | 0.25809 | 0.25809 | 0.25809 | 0.25809 | 0.25809
| 5 | x [cm] | 15 | 15 | 15 | 11.3987 | 0.82713 | -9.7445
|  | x' [mrad] | 0 | 0 | 0 | -105.716 | -105.716 | -105.716
|  | y [cm] | 0 | 0 | 0 | 0 | 0 | 0
|  | y' [mrad] | 0 | 0 | 0 | 0 | 0 | 0
|  | Ptotal [GeV/c] | 0.25809 | 0.25809 | 0.25809 | 0.25809 | 0.25809 | 0.25809
| 6 | x [cm] | 0 | 0 | 0 | 0 | 0 | 0
|  | x' [mrad] | 0 | 0 | 0 | 0 | 0 | 0
|  | y [cm] | 5 | 5 | 5 | 6.3064 | 10.4226 | 14.5387
|  | y' [mrad] | 0 | 0 | 0 | 41.1613 | 41.1613 | 41.1613
|  | Ptotal [GeV/c] | 0.25809 | 0.25809 | 0.25809 | 0.25809 | 0.25809 | 0.25809
| 7 | x [cm] | 0 | 0 | 0 | 0 | 0 | 0
|  | x' [mrad] | 0 | 0 | 0 | 0 | 0 | 0
|  | y [cm] | 10 | 10 | 10 | 12.6215 | 20.841 | 29.0606
|  | y' [mrad] | 0 | 0 | 0 | 82.1954 | 82.1954 | 82.1954
|  | Ptotal [GeV/c] | 0.25809 | 0.25809 | 0.25809 | 0.25809 | 0.25809 | 0.25809
| 8 | x [cm] | 0 | 0 | 0 | 0 | 0 | 0
|  | x' [mrad] | 0 | 0 | 0 | 0 | 0 | 0
|  | y [cm] | 15 | 15 | 15 | 18.9537 | 31.2512 | 43.5487
|  | y' [mrad] | 0 | 0 | 0 | 122.9749 | 122.9749 | 122.9749
|  | Ptotal [GeV/c] | 0.25809 | 0.25809 | 0.25809 | 0.25809 | 0.25809 | 0.25809
| 9 | x [cm] | -3.25 | 0.23917 | 3.7283 | 4.946 | 4.9957 | 5.0453
|  | x' [mrad] | 34.8917 | 34.8917 | 34.8917 | 0.49673 | 0.49673 | 0.49673
|  | y [cm] | 0 | 0 | 0 | 0 | 0 | 0
|  | y' [mrad] | 0 | 0 | 0 | 0 | 0 | 0
|  | Ptotal [GeV/c] | 0.25809 | 0.25809 | 0.25809 | 0.25809 | 0.25809 | 0.25809
| 10 | x [cm] | -6.5 | 0.50437 | 7.5087 | 9.9314 | 9.9947 | 10.0579
|  | x' [mrad] | 70.0437 | 70.0437 | 70.0437 | 0.63229 | 0.63229 | 0.63229
|  | y [cm] | 0 | 0 | 0 | 0 | 0 | 0
|  | y' [mrad] | 0 | 0 | 0 | 0 | 0 | 0
|  | Ptotal [GeV/c] | 0.25809 | 0.25809 | 0.25809 | 0.25809 | 0.25809 | 0.25809
| 11 | x [cm] | -9.75 | 0.8216 | 11.3932 | 14.9943 | 14.9968 | 14.9992
|  | x' [mrad] | 105.716 | 105.716 | 105.716 | 0.0245 | 0.0245 | 0.0245
|  | y [cm] | 0 | 0 | 0 | 0 | 0 | 0
|  | y' [mrad] | 0 | 0 | 0 | 0 | 0 | 0
|  | Ptotal [GeV/c] | 0.25809 | 0.25809 | 0.25809 | 0.25809 | 0.25809 | 0.25809
| 12 | x [cm] | 0 | 0 | 0 | 0 | 0 | 0
|  | x' [mrad] | 0 | 0 | 0 | 0 | 0 | 0
|  | y [cm] | -3.25 | 0.23917 | 3.7283 | 7.2096 | 14.69 | 22.1705
|  | y' [mrad] | 34.8917 | 34.8917 | 34.8917 | 74.805 | 74.805 | 74.805
|  | Ptotal [GeV/c] | 0.25809 | 0.25809 | 0.25809 | 0.25809 | 0.25809 | 0.25809
| 13 | x [cm] | 0 | 0 | 0 | 0 | 0 | 0
|  | x' [mrad] | 0 | 0 | 0 | 0 | 0 | 0
|  | y [cm] | -6.5 | 0.50437 | 7.5087 | 14.5534 | 29.65 | 44.7465
|  | y' [mrad] | 70.0437 | 70.0437 | 70.0437 | 150.9651 | 150.9651 | 150.9651
|  | Ptotal [GeV/c] | 0.25809 | 0.25809 | 0.25809 | 0.25809 | 0.25809 | 0.25809
| 14 | x [cm] | 0 | 0 | 0 | 0 | 0 | 0
|  | x' [mrad] | 0 | 0 | 0 | 0 | 0 | 0
|  | y [cm] | -9.75 | 0.8216 | 11.3932 | 22.1715 | 45.1608 | 68.1501
|  | y' [mrad] | 105.716 | 105.716 | 105.716 | 229.893 | 229.893 | 229.893
|  | Ptotal [GeV/c] | 0.25809 | 0.25809 | 0.25809 | 0.25809 | 0.25809 | 0.25809

## B_TTL3
3rd Order Turtle data. |  | from just propagating muons through single Q4.
zTTL= 12.855 + (zG4BL - 28136.7)*0.001
| No FFs | Full aperture, horizontal focus
| Particle ID |  | beam start | approach | before Quad | after Quad | downstream 1 | downstream 2
|  | z [m] | 0 | 1 | 2 | 2.66 | 3.66 | 4.66
| 1 | x [cm] | -0.55 | 0.51714 | 1.5843 | 1.8477 | 1.5447 | 1.2418
|  | x' [mrad] | 10.6714 | 10.6714 | 10.6714 | -3.0294 | -3.0294 | -3.0294
|  | y [cm] | -4.082 | -5.2336 | -6.3852 | -8.8841 | -15.5933 | -22.3026
|  | y' [mrad] | -11.5161 | -11.5161 | -11.5161 | -67.0929 | -67.0929 | -67.0929
|  | Ptotal [GeV/c] | 0.25809 | 0.25809 | 0.25809 | 0.25809 | 0.25809 | 0.25809
| 2 | x [cm] | 0 | 0 | 0 | 0 | 0 | 0
|  | x' [mrad] | 0 | 0 | 0 | 0 | 0 | 0
|  | y [cm] | 0 | 0 | 0 | 0 | 0 | 0
|  | y' [mrad] | 0 | 0 | 0 | 0 | 0 | 0
|  | Ptotal [GeV/c] | 0.25809 | 0.25809 | 0.25809 | 0.25809 | 0.25809 | 0.25809
| 3 | x [cm] | 10 | 10 | 10 | 7.5991 | 0.59468 | -6.4097
|  | x' [mrad] | 0 | 0 | 0 | -70.0437 | -70.0437 | -70.0437
|  | y [cm] | 0 | 0 | 0 | 0 | 0 | 0
|  | y' [mrad] | 0 | 0 | 0 | 0 | 0 | 0
|  | Ptotal [GeV/c] | 0.25809 | 0.25809 | 0.25809 | 0.25809 | 0.25809 | 0.25809
| 4 | x [cm] | 15 | 15 | 15 | 11.3987 | 0.82713 | -9.7445
|  | x' [mrad] | 0 | 0 | 0 | -105.716 | -105.716 | -105.716
|  | y [cm] | 0 | 0 | 0 | 0 | 0 | 0
|  | y' [mrad] | 0 | 0 | 0 | 0 | 0 | 0
|  | Ptotal [GeV/c] | 0.25809 | 0.25809 | 0.25809 | 0.25809 | 0.25809 | 0.25809
| 5 | x [cm] | 20 | 20 | 20 | 15.1986 | 0.9817 | -13.2352
|  | x' [mrad] | 0 | 0 | 0 | -142.1688 | -142.1688 | -142.1688
|  | y [cm] | 0 | 0 | 0 | 0 | 0 | 0
|  | y' [mrad] | 0 | 0 | 0 | 0 | 0 | 0
|  | Ptotal [GeV/c] | 0.25809 | 0.25809 | 0.25809 | 0.25809 | 0.25809 | 0.25809
| 6 | x [cm] | 0 | 0 | 0 | 0 | 0 | 0
|  | x' [mrad] | 0 | 0 | 0 | 0 | 0 | 0
|  | y [cm] | 10 | 10 | 10 | 12.6215 | 20.841 | 29.0606
|  | y' [mrad] | 0 | 0 | 0 | 82.1954 | 82.1954 | 82.1954
|  | Ptotal [GeV/c] | 0.25809 | 0.25809 | 0.25809 | 0.25809 | 0.25809 | 0.25809
| 7 | x [cm] | 0 | 0 | 0 | 0 | 0 | 0
|  | x' [mrad] | 0 | 0 | 0 | 0 | 0 | 0
|  | y [cm] | 15 | 15 | 15 | 18.9537 | 31.2512 | 43.5487
|  | y' [mrad] | 0 | 0 | 0 | 122.9749 | 122.9749 | 122.9749
|  | Ptotal [GeV/c] | 0.25809 | 0.25809 | 0.25809 | 0.25809 | 0.25809 | 0.25809
| 8 | x [cm] | 0 | 0 | 0 | Stopped by front of quad
|  | x' [mrad] | 0 | 0 | 0
|  | y [cm] | 20 | 20 | 20
|  | y' [mrad] | 0 | 0 | 0
|  | Ptotal [GeV/c] | 0.25809 | 0.25809 | 0.25809
| 9 | x [cm] | -6.5 | 0.50437 | 7.5087 | 9.9314 | 9.9947 | 10.0579
|  | x' [mrad] | 70.0437 | 70.0437 | 70.0437 | 0.63229 | 0.63229 | 0.63229
|  | y [cm] | 0 | 0 | 0 | 0 | 0 | 0
|  | y' [mrad] | 0 | 0 | 0 | 0 | 0 | 0
|  | Ptotal [GeV/c] | 0.25809 | 0.25809 | 0.25809 | 0.25809 | 0.25809 | 0.25809
| 10 | x [cm] | -9.75 | 0.8216 | 11.3932 | 14.9943 | 14.9968 | 14.9992
|  | x' [mrad] | 105.716 | 105.716 | 105.716 | 0.0245 | 0.0245 | 0.0245
|  | y [cm] | 0 | 0 | 0 | 0 | 0 | 0
|  | y' [mrad] | 0 | 0 | 0 | 0 | 0 | 0
|  | Ptotal [GeV/c] | 0.25809 | 0.25809 | 0.25809 | 0.25809 | 0.25809 | 0.25809
| 11 | x [cm] | -13.25 | 0.96689 | 15.1838 | 19.9825 | 19.9869 | 19.9913
|  | x' [mrad] | 142.1688 | 142.1688 | 142.1688 | 0.04402 | 0.04402 | 0.04402
|  | y [cm] | 0 | 0 | 0 | 0 | 0 | 0
|  | y' [mrad] | 0 | 0 | 0 | 0 | 0 | 0
|  | Ptotal [GeV/c] | 0.25809 | 0.25809 | 0.25809 | 0.25809 | 0.25809 | 0.25809
| 12 | x [cm] | 0 | 0 | 0 | 0 | 0 | 0
|  | x' [mrad] | 0 | 0 | 0 | 0 | 0 | 0
|  | y [cm] | -6.5 | 0.50437 | 7.5087 | 14.5534 | 29.65 | 44.7465
|  | y' [mrad] | 70.0437 | 70.0437 | 70.0437 | 150.9651 | 150.9651 | 150.9651
|  | Ptotal [GeV/c] | 0.25809 | 0.25809 | 0.25809 | 0.25809 | 0.25809 | 0.25809
| 13 | x [cm] | 0 | 0 | 0 | 0 | 0 | 0
|  | x' [mrad] | 0 | 0 | 0 | 0 | 0 | 0
|  | y [cm] | -9.75 | 0.8216 | 11.3932 | 22.1715 | 45.1608 | 68.1501
|  | y' [mrad] | 105.716 | 105.716 | 105.716 | 229.893 | 229.893 | 229.893
|  | Ptotal [GeV/c] | 0.25809 | 0.25809 | 0.25809 | 0.25809 | 0.25809 | 0.25809
| 14 | x [cm] | 0 | 0 | 0 | Stopped by front of quad
|  | x' [mrad] | 0 | 0 | 0
|  | y [cm] | -13.25 | 0.96689 | 15.1838
|  | y' [mrad] | 142.1688 | 142.1688 | 142.1688
|  | Ptotal [GeV/c] | 0.25809 | 0.25809 | 0.25809

## B_TTL1
1st Order Turtle data. |  | from just propagating muons through single Q4.
zTTL= 12.855 + (zG4BL - 28136.7)*0.001
| No FFs | Full aperture, horizontal focus
| Particle ID |  | beam start | approach | before Quad | inside Quad | after Quad | downstream 1 | downstream 2
|  | z [m] | 0 | 1 | 2 | 2.33 | 2.66 | 3.66 | 4.66
| 1 | x [cm] | -0.55 | 0.51714 | 1.5843 | 1.831 | 1.8509 | 1.5576 | 1.2643
|  | x' [mrad] | 10.6714 | 10.6714 | 10.6714 | 4.1248 | -2.9328 | -2.9328 | -2.9328
|  | y [cm] | -4.082 | -5.2336 | -6.3852 | -7.1771 | -8.8769 | -15.5883 | -22.2996
|  | y' [mrad] | -11.5161 | -11.5161 | -11.5161 | -36.9762 | -67.1138 | -67.1138 | -67.1138
|  | Ptotal [GeV/c] | 0.25809 | 0.25809 | 0.25809 | 0.25809 | 0.25809 | 0.25809 | 0.25809
| 2 | x [cm] | 0 | 0 | 0 | 0 | 0 | 0 | 0
|  | x' [mrad] | 0 | 0 | 0 | 0 | 0 | 0 | 0
|  | y [cm] | 0 | 0 | 0 | 0 | 0 | 0 | 0
|  | y' [mrad] | 0 | 0 | 0 | 0 | 0 | 0 | 0
|  | Ptotal [GeV/c] | 0.25809 | 0.25809 | 0.25809 | 0.25809 | 0.25809 | 0.25809 | 0.25809
| 3 | x [cm] | 5 | 5 | 5 | 4.6903 | 3.7995 | 0.31465 | -3.1702
|  | x' [mrad] | 0 | 0 | 0 | -18.5748 | -34.8484 | -34.8484 | -34.8484
|  | y [cm] | 0 | 0 | 0 | 0 | 0 | 0 | 0
|  | y' [mrad] | 0 | 0 | 0 | 0 | 0 | 0 | 0
|  | Ptotal [GeV/c] | 0.25809 | 0.25809 | 0.25809 | 0.25809 | 0.25809 | 0.25809 | 0.25809
| 4 | x [cm] | 10 | 10 | 10 | 9.3806 | 7.599 | 0.62929 | -6.3404
|  | x' [mrad] | 0 | 0 | 0 | -37.1496 | -69.6967 | -69.6967 | -69.6967
|  | y [cm] | 0 | 0 | 0 | 0 | 0 | 0 | 0
|  | y' [mrad] | 0 | 0 | 0 | 0 | 0 | 0 | 0
|  | Ptotal [GeV/c] | 0.25809 | 0.25809 | 0.25809 | 0.25809 | 0.25809 | 0.25809 | 0.25809
| 5 | x [cm] | 15 | 15 | 15 | 14.0708 | 11.3985 | 0.94393 | -9.5106
|  | x' [mrad] | 0 | 0 | 0 | -55.7244 | -104.5451 | -104.5451 | -104.5451
|  | y [cm] | 0 | 0 | 0 | 0 | 0 | 0 | 0
|  | y' [mrad] | 0 | 0 | 0 | 0 | 0 | 0 | 0
|  | Ptotal [GeV/c] | 0.25809 | 0.25809 | 0.25809 | 0.25809 | 0.25809 | 0.25809 | 0.25809
| 6 | x [cm] | 20 | 20 | 20 | 18.7611 | 15.1979 | 1.2586 | -12.6808
|  | x' [mrad] | 0 | 0 | 0 | -74.2992 | -139.3935 | -139.3935 | -139.3935
|  | y [cm] | 0 | 0 | 0 | 0 | 0 | 0 | 0
|  | y' [mrad] | 0 | 0 | 0 | 0 | 0 | 0 | 0
|  | Ptotal [GeV/c] | 0.25809 | 0.25809 | 0.25809 | 0.25809 | 0.25809 | 0.25809 | 0.25809
| 7 | x [cm] | 0 | 0 | 0 | 0 | 0 | 0 | 0
|  | x' [mrad] | 0 | 0 | 0 | 0 | 0 | 0 | 0
|  | y [cm] | 5 | 5 | 5 | 5.3163 | 6.305 | 10.4233 | 14.5415
|  | y' [mrad] | 0 | 0 | 0 | 19.3663 | 41.1825 | 41.1825 | 41.1825
|  | Ptotal [GeV/c] | 0.25809 | 0.25809 | 0.25809 | 0.25809 | 0.25809 | 0.25809 | 0.25809
| 8 | x [cm] | 0 | 0 | 0 | 0 | 0 | 0 | 0
|  | x' [mrad] | 0 | 0 | 0 | 0 | 0 | 0 | 0
|  | y [cm] | 10 | 10 | 10 | 10.6325 | 12.61 | 20.8465 | 29.0831
|  | y' [mrad] | 0 | 0 | 0 | 38.7327 | 82.3651 | 82.3651 | 82.3651
|  | Ptotal [GeV/c] | 0.25809 | 0.25809 | 0.25809 | 0.25809 | 0.25809 | 0.25809 | 0.25809
| 9 | x [cm] | 0 | 0 | 0 | 0 | 0 | 0 | 0
|  | x' [mrad] | 0 | 0 | 0 | 0 | 0 | 0 | 0
|  | y [cm] | 15 | 15 | 15 | 15.9488 | 18.915 | 31.2698 | 43.6246
|  | y' [mrad] | 0 | 0 | 0 | 58.099 | 123.5476 | 123.5476 | 123.5476
|  | Ptotal [GeV/c] | 0.25809 | 0.25809 | 0.25809 | 0.25809 | 0.25809 | 0.25809 | 0.25809
| 10 | x [cm] | 0 | 0 | 0 | 0 | Stopped by end of quad
|  | x' [mrad] | 0 | 0 | 0 | 0
|  | y [cm] | 20 | 20 | 20 | 21.265
|  | y' [mrad] | 0 | 0 | 0 | 77.4654
|  | Ptotal [GeV/c] | 0.25809 | 0.25809 | 0.25809 | 0.25809
| 11 | x [cm] | -3.25 | 0.23917 | 3.7283 | 4.625 | 4.9486 | 5.0015 | 5.0543
|  | x' [mrad] | 34.8917 | 34.8917 | 34.8917 | 18.8797 | 0.52874 | 0.52874 | 0.52874
|  | y [cm] | 0 | 0 | 0 | 0 | 0 | 0 | 0
|  | y' [mrad] | 0 | 0 | 0 | 0 | 0 | 0 | 0
|  | Ptotal [GeV/c] | 0.25809 | 0.25809 | 0.25809 | 0.25809 | 0.25809 | 0.25809 | 0.25809
| 12 | x [cm] | -6.5 | 0.50437 | 7.5087 | 9.3071 | 9.9525 | 10.0417 | 10.131
|  | x' [mrad] | 70.0437 | 70.0437 | 70.0437 | 37.8102 | 0.8925 | 0.8925 | 0.8925
|  | y [cm] | 0 | 0 | 0 | 0 | 0 | 0 | 0
|  | y' [mrad] | 0 | 0 | 0 | 0 | 0 | 0 | 0
|  | Ptotal [GeV/c] | 0.25809 | 0.25809 | 0.25809 | 0.25809 | 0.25809 | 0.25809 | 0.25809
| 13 | x [cm] | -9.75 | 0.8216 | 11.3932 | 14.1037 | 15.067 | 15.1596 | 15.2523
|  | x' [mrad] | 105.716 | 105.716 | 105.716 | 56.8422 | 0.92632 | 0.92632 | 0.92632
|  | y [cm] | 0 | 0 | 0 | 0 | 0 | 0 | 0
|  | y' [mrad] | 0 | 0 | 0 | 0 | 0 | 0 | 0
|  | Ptotal [GeV/c] | 0.25809 | 0.25809 | 0.25809 | 0.25809 | 0.25809 | 0.25809 | 0.25809
| 14 | x [cm] | -13.25 | 0.96689 | 15.1838 | 18.8375 | 20.1575 | 20.3783 | 20.599
|  | x' [mrad] | 142.1688 | 142.1688 | 142.1688 | 76.9552 | 2.2077 | 2.2077 | 2.2077
|  | y [cm] | 0 | 0 | 0 | 0 | 0 | 0 | 0
|  | y' [mrad] | 0 | 0 | 0 | 0 | 0 | 0 | 0
|  | Ptotal [GeV/c] | 0.25809 | 0.25809 | 0.25809 | 0.25809 | 0.25809 | 0.25809 | 0.25809
| 15 | x [cm] | 0 | 0 | 0 | 0 | 0 | 0 | 0
|  | x' [mrad] | 0 | 0 | 0 | 0 | 0 | 0 | 0
|  | y [cm] | -3.25 | 0.23917 | 3.7283 | 5.1398 | 7.2014 | 14.6721 | 22.1428
|  | y' [mrad] | 34.8917 | 34.8917 | 34.8917 | 51.5395 | 74.7072 | 74.7072 | 74.7072
|  | Ptotal [GeV/c] | 0.25809 | 0.25809 | 0.25809 | 0.25809 | 0.25809 | 0.25809 | 0.25809
| 16 | x [cm] | 0 | 0 | 0 | 0 | 0 | 0 | 0
|  | x' [mrad] | 0 | 0 | 0 | 0 | 0 | 0 | 0
|  | y [cm] | -6.5 | 0.50437 | 7.5087 | 10.3436 | 14.487 | 29.5041 | 44.5212
|  | y' [mrad] | 70.0437 | 70.0437 | 70.0437 | 103.5573 | 150.1711 | 150.1711 | 150.1711
|  | Ptotal [GeV/c] | 0.25809 | 0.25809 | 0.25809 | 0.25809 | 0.25809 | 0.25809 | 0.25809
| 17 | x [cm] | 0 | 0 | 0 | 0 | 0 | 0 | 0
|  | x' [mrad] | 0 | 0 | 0 | 0 | 0 | 0 | 0
|  | y [cm] | -9.75 | 0.8216 | 11.3932 | 15.6757 | 21.9412 | 44.656 | 67.3709
|  | y' [mrad] | 105.716 | 105.716 | 105.716 | 156.5315 | 227.1483 | 227.1483 | 227.1483
|  | Ptotal [GeV/c] | 0.25809 | 0.25809 | 0.25809 | 0.25809 | 0.25809 | 0.25809 | 0.25809
| 18 | x [cm] | 0 | 0 | 0 | 0 | Stopped by end of quad
|  | x' [mrad] | 0 | 0 | 0 | 0
|  | y [cm] | -13.25 | 0.96689 | 15.1838 | 20.9342
|  | y' [mrad] | 142.1688 | 142.1688 | 142.1688 | 209.9719
|  | Ptotal [GeV/c] | 0.25809 | 0.25809 | 0.25809 | 0.25809

## B_MADX-PTC
MAD-X in PTC mode |  | from just propagating muons through single Q4.
zTTL= 12.855 + (zG4BL - 28136.7)*0.001
| No FFs | Full aperture, horizontal focus
| Particle ID |  | beam start | approach | before Quad | inside Quad | after Quad | downstream 1 | downstream 2 | Downstream tangent from x
|  | z [m] | 0 | 1 | 2 | 2.33 | 2.66 | 3.66 | 4.66
| 1 | x [cm] | -1.3878e-17 | -1.3878e-17 | -1.3878e-17 | -1.3018e-17 | -1.0546e-17 | -8.7332e-19 | 8.799e-18 | 9.6724e-17
|  | PX [direction sine] | 0 | 0 | 0 | 5.1555e-18 | 9.6724e-18 | 9.6724e-18 | 9.6724e-18
|  | x' [mrad] | 0 | 0 | 0 | 5.1555e-15 | 9.6724e-15 | 9.6724e-15 | 9.6724e-15
|  | y [cm] | 0 | 0 | 0 | 0 | 0 | 0 | 0
|  | y' [mrad] | 0 | 0 | 0 | 0 | 0 | 0 | 0
|  | Ptotal [GeV/c] | 0.25809 | 0.25809 | 0.25809 | 0.25809 | 0.25809 | 0.25809 | 0.25809
| 2 | x [cm] | 5 | 5 | 5 | 4.6903 | 3.7991 | 0.31221 | -3.1747 | -34.869
|  | PX [direction sine] | 0 | 0 | 0 | -0.018575 | -0.034848 | -0.034848 | -0.034848
|  | x' [mrad] | 0 | 0 | 0 | -18.578 | -34.869 | -34.869 | -34.869
|  | y [cm] | 0 | 0 | 0 | 0 | 0 | 0 | 0
|  | y' [mrad] | 0 | 0 | 0 | 0 | 0 | 0 | 0
|  | Ptotal [GeV/c] | 0.25809 | 0.25809 | 0.25809 | 0.25809 | 0.25809 | 0.25809 | 0.25809
| 3 | x [cm] | 10 | 10 | 10 | 9.3803 | 7.596 | 0.60978 | -6.3764 | -69.8618
|  | PX [direction sine] | 0 | 0 | 0 | -0.037149 | -0.069692 | -0.069692 | -0.069692
|  | x' [mrad] | 0 | 0 | 0 | -37.1751 | -69.8618 | -69.8618 | -69.8618
|  | y [cm] | 0 | 0 | 0 | 0 | 0 | 0 | 0
|  | y' [mrad] | 0 | 0 | 0 | 0 | 0 | 0 | 0
|  | Ptotal [GeV/c] | 0.25809 | 0.25809 | 0.25809 | 0.25809 | 0.25809 | 0.25809 | 0.25809
| 4 | x [cm] | 15 | 15 | 15 | 14.0701 | 11.3883 | 0.87783 | -9.6326 | -105.1046
|  | PX [direction sine] | 0 | 0 | 0 | -0.055724 | -0.10453 | -0.10453 | -0.10453
|  | x' [mrad] | 0 | 0 | 0 | -55.8105 | -105.1046 | -105.1046 | -105.1046
|  | y [cm] | 0 | 0 | 0 | 0 | 0 | 0 | 0
|  | y' [mrad] | 0 | 0 | 0 | 0 | 0 | 0 | 0
|  | Ptotal [GeV/c] | 0.25809 | 0.25809 | 0.25809 | 0.25809 | 0.25809 | 0.25809 | 0.25809
| 5 | x [cm] | 20 | 20 | 20 | 18.7594 | 15.1737 | 1.1009 | -12.9719 | -140.728
|  | PX [direction sine] | 0 | 0 | 0 | -0.074298 | -0.13935 | -0.13935 | -0.13935
|  | x' [mrad] | 0 | 0 | 0 | -74.5038 | -140.728 | -140.728 | -140.728
|  | y [cm] | 0 | 0 | 0 | 0 | 0 | 0 | 0
|  | y' [mrad] | 0 | 0 | 0 | 0 | 0 | 0 | 0
|  | Ptotal [GeV/c] | 0.25809 | 0.25809 | 0.25809 | 0.25809 | 0.25809 | 0.25809 | 0.25809

## B_EXACT1
First order expression |  | from just propagating muons through single Q4.
http://rkb.home.cern.ch/rkb/PH14pp/node148.html | [7 empty] | Focal length: | 2.174
| No FFs | Full aperture, horizontal focus
|  |  | kq: | 1.0722 | Alpha: | 0.35382 | 0.70764
| Particle ID |  | beam start | approach | before Quad | inside Quad | after Quad | downstream 1 | downstream 2 | Approach tangent from x | Downstream tangent from x
|  | z [m] | 0 | 1 | 2 | 2.33 | 2.66 | 3.66 | 4.66
| 1 | x [cm] | 0 | 0 | 0 | 0 | 0 | 0 | 0 | 0 | 0
|  | x' [mrad] | 0 | 0 | 0 | 0 | 0 | 0 | 0
|  | y [cm] | 0 | 0 | 0 | 0 | 0 | 0 | 0
|  | y' [mrad] | 0 | 0 | 0 | 0 | 0 | 0 | 0
|  | Ptotal [GeV/c] | 0.25809 | 0.25809 | 0.25809 | 0.25809 | 0.25809 | 0.25809 | 0.25809
| 2 | x [cm] | 5 | 5 | 5 | 4.6903 | 3.7995 | 0.31471 | -3.1701 | 0 | -34.8479
|  | x' [mrad] | 0 | 0 | 0 | -18.5745 | -34.8479 | -34.8479 | -34.8479
|  | y [cm] | 0 | 0 | 0 | 0 | 0 | 0 | 0
|  | y' [mrad] | 0 | 0 | 0 | 0 | 0 | 0 | 0
|  | Ptotal [GeV/c] | 0.25809 | 0.25809 | 0.25809 | 0.25809 | 0.25809 | 0.25809 | 0.25809
| 3 | x [cm] | 10 | 10 | 10 | 9.3806 | 7.599 | 0.62943 | -6.3401 | 0 | -69.6958
|  | x' [mrad] | 0 | 0 | 0 | -37.149 | -69.6958 | -69.6958 | -69.6958
|  | y [cm] | 0 | 0 | 0 | 0 | 0 | 0 | 0
|  | y' [mrad] | 0 | 0 | 0 | 0 | 0 | 0 | 0
|  | Ptotal [GeV/c] | 0.25809 | 0.25809 | 0.25809 | 0.25809 | 0.25809 | 0.25809 | 0.25809
| 4 | x [cm] | 15 | 15 | 15 | 14.0708 | 11.3985 | 0.94414 | -9.5102 | 0 | -104.5436
|  | x' [mrad] | 0 | 0 | 0 | -55.7235 | -104.5436 | -104.5436 | -104.5436
|  | y [cm] | 0 | 0 | 0 | 0 | 0 | 0 | 0
|  | y' [mrad] | 0 | 0 | 0 | 0 | 0 | 0 | 0
|  | Ptotal [GeV/c] | 0.25809 | 0.25809 | 0.25809 | 0.25809 | 0.25809 | 0.25809 | 0.25809
| 5 | x [cm] | 20 | 20 | 20 | 18.7611 | 15.198 | 1.2589 | -12.6803 | 0 | -139.3915
|  | x' [mrad] | 0 | 0 | 0 | -74.298 | -139.3915 | -139.3915 | -139.3915
|  | y [cm] | 0 | 0 | 0 | 0 | 0 | 0 | 0
|  | y' [mrad] | 0 | 0 | 0 | 0 | 0 | 0 | 0
|  | Ptotal [GeV/c] | 0.25809 | 0.25809 | 0.25809 | 0.25809 | 0.25809 | 0.25809 | 0.25809
| 6 | x [cm] | 0 | 0 | 0 | 0 | 0 | 0 | 0 | 0 | 41.1818
|  | x' [mrad] | 0 | 0 | 0 | 0 | 0 | 0 | 0
|  | y [cm] | 5 | 5 | 5 | 5.3162 | 6.305 | 10.4232 | 14.5414
|  | y' [mrad] | 0 | 0 | 0 | 19.366 | 41.1818 | 41.1818 | 41.1818
|  | Ptotal [GeV/c] | 0.25809 | 0.25809 | 0.25809 | 0.25809 | 0.25809 | 0.25809 | 0.25809
| 7 | x [cm] | 0 | 0 | 0 | 0 | 0 | 0 | 0 | 0 | 82.3637
|  | x' [mrad] | 0 | 0 | 0 | 0 | 0 | 0 | 0
|  | y [cm] | 10 | 10 | 10 | 10.6325 | 12.61 | 20.8464 | 29.0827
|  | y' [mrad] | 0 | 0 | 0 | 38.7321 | 82.3637 | 82.3637 | 82.3637
|  | Ptotal [GeV/c] | 0.25809 | 0.25809 | 0.25809 | 0.25809 | 0.25809 | 0.25809 | 0.25809
| 8 | x [cm] | 0 | 0 | 0 | 0 | 0 | 0 | 0 | 0 | 123.5455
|  | x' [mrad] | 0 | 0 | 0 | 0 | 0 | 0 | 0
|  | y [cm] | 15 | 15 | 15 | 15.9487 | 18.915 | 31.2695 | 43.6241
|  | y' [mrad] | 0 | 0 | 0 | 58.0981 | 123.5455 | 123.5455 | 123.5455
|  | Ptotal [GeV/c] | 0.25809 | 0.25809 | 0.25809 | 0.25809 | 0.25809 | 0.25809 | 0.25809
| 9 | x [cm] | 0 | 0 | 0 | 0 | Stopped by end of quad
|  | x' [mrad] | 0 | 0 | 0 | 0
|  | y [cm] | 20 | 20 | 20 | 21.265
|  | y' [mrad] | 0 | 0 | 0 | 77.4641
|  | Ptotal [GeV/c] | 0.25809 | 0.25809 | 0.25809 | 0.25809

## B_EXACT3
Third order expression |  | from just propagating muons through single Q4.
G.E. Lee-Whiting: “Comparison of Calculated Third-Order Aberrations of a Magnetic Quadrupole Lens” NIM 99 pp.609-610 (1972)
| No FFs | Full aperture, horizontal focus |  |  |  | Not mid quad! |  |  |  | Only x'! | Simplifies to x'= -0.697x - 10.5/64 x^3
|  |  | kq: | 1.0722 | Alpha: | 0.35382 | 0.70764 |  |  |  | Simplifies to y' = 0.824y + 18.3/64 y^3 | Phi: | 0.70764
| Particle ID |  | beam start | approach | before Quad | inside Quad | after Quad | downstream 1 | downstream 2 | Approach tangent from x | Downstream tangent from x
|  | z [m] | 0 | 1 | 2 | 2.33 | 2.66 | 3.66 | 4.66 |  |  | x | x' | 1 = x3 | 2 = x2 x' | 3 = x x'2 | 4 = x'3 | 5 = x y2 | 6 = x y y' | 7 = x y'2 | 8 = x' y2 | 9 = x' y y' | 10 = x' y'2
| 1 | x [cm] | 0 | 0 | 0 | 0 | 0 | 0 | 0 | 0 | 0
|  | x' [mrad] | 0 | 0 | 0 | 0 | 0 | 0 | 0 |  |  | 0 | 0 | 0 | 0 | 0 | 0
|  | y [cm] | 0 | 0 | 0 | 0 | 0 | 0 | 0
|  | y' [mrad] | 0 | 0 | 0 | 0 | 0 | 0 | 0 |  |  | 0 | 0 | 0 | 0 | 0 | 0
|  | Ptotal [GeV/c] | 0.25809 | 0.25809 | 0.25809 | 0.25809 | 0.25809 | 0.25809 | 0.25809
| 2 | x [cm] | 5 | 5 | 5 | 4.6903 | 3.7995 | 0.31266 | -3.1742 | 0 | -34.8684
|  | x' [mrad] | 0 | 0 | 0 | -18.5745 | -34.8684 | -34.8684 | -34.8684 |  |  | -0.034848 | 0 | -2.056e-05 | 0 | 0 | 0
|  | y [cm] | 0 | 0 | 0 | 0 | 0 | 0 | 0
|  | y' [mrad] | 0 | 0 | 0 | 0 | 0 | 0 | 0 |  |  | 0 | 0 | 0 | 0 | 0 | 0
|  | Ptotal [GeV/c] | 0.25809 | 0.25809 | 0.25809 | 0.25809 | 0.25809 | 0.25809 | 0.25809
| 3 | x [cm] | 10 | 10 | 10 | 9.3806 | 7.599 | 0.61298 | -6.373 | 0 | -69.8602
|  | x' [mrad] | 0 | 0 | 0 | -37.149 | -69.8602 | -69.8602 | -69.8602 |  |  | -0.069696 | 0 | -0.00016448 | 0 | 0 | 0
|  | y [cm] | 0 | 0 | 0 | 0 | 0 | 0 | 0
|  | y' [mrad] | 0 | 0 | 0 | 0 | 0 | 0 | 0 |  |  | 0 | 0 | 0 | 0 | 0 | 0
|  | Ptotal [GeV/c] | 0.25809 | 0.25809 | 0.25809 | 0.25809 | 0.25809 | 0.25809 | 0.25809
| 4 | x [cm] | 15 | 15 | 15 | 14.0708 | 11.3985 | 0.88863 | -9.6212 | 0 | -105.0988
|  | x' [mrad] | 0 | 0 | 0 | -55.7235 | -105.0988 | -105.0988 | -105.0988 |  |  | -0.10454 | 0 | -0.00055512 | 0 | 0 | 0
|  | y [cm] | 0 | 0 | 0 | 0 | 0 | 0 | 0
|  | y' [mrad] | 0 | 0 | 0 | 0 | 0 | 0 | 0 |  |  | 0 | 0 | 0 | 0 | 0 | 0
|  | Ptotal [GeV/c] | 0.25809 | 0.25809 | 0.25809 | 0.25809 | 0.25809 | 0.25809 | 0.25809
| 5 | x [cm] | 20 | 20 | 20 | 18.7611 | 15.198 | 1.1273 | -12.9435 | 0 | -140.7073
|  | x' [mrad] | 0 | 0 | 0 | -74.298 | -140.7073 | -140.7073 | -140.7073 |  |  | -0.13939 | 0 | -0.0013158 | 0 | 0 | 0
|  | y [cm] | 0 | 0 | 0 | 0 | 0 | 0 | 0
|  | y' [mrad] | 0 | 0 | 0 | 0 | 0 | 0 | 0 |  |  | 0 | 0 | 0 | 0 | 0 | 0
|  | Ptotal [GeV/c] | 0.25809 | 0.25809 | 0.25809 | 0.25809 | 0.25809 | 0.25809 | 0.25809
| 6 | x [cm] | 0 | 0 | 0 | 0 | 0 | 0 | 0 | 0 | 41.2175
|  | x' [mrad] | 0 | 0 | 0 | 0 | 0 | 0 | 0 |  |  | 0 | 0 | 0 | 0 | 0 | 0
|  | y [cm] | 5 | 5 | 5 | 5.3162 | 6.305 | 10.4267 | 14.5485
|  | y' [mrad] | 0 | 0 | 0 | 19.366 | 41.2175 | 41.2175 | 41.2175 |  |  | 0.041182 | 0 | 3.57e-05 | 0 | 0 | 0
|  | Ptotal [GeV/c] | 0.25809 | 0.25809 | 0.25809 | 0.25809 | 0.25809 | 0.25809 | 0.25809
| 7 | x [cm] | 0 | 0 | 0 | 0 | 0 | 0 | 0 | 0 | 82.6493
|  | x' [mrad] | 0 | 0 | 0 | 0 | 0 | 0 | 0 |  |  | 0 | 0 | 0 | 0 | 0 | 0
|  | y [cm] | 10 | 10 | 10 | 10.6325 | 12.61 | 20.8749 | 29.1398
|  | y' [mrad] | 0 | 0 | 0 | 38.7321 | 82.6493 | 82.6493 | 82.6493 |  |  | 0.082364 | 0 | 0.0002856 | 0 | 0 | 0
|  | Ptotal [GeV/c] | 0.25809 | 0.25809 | 0.25809 | 0.25809 | 0.25809 | 0.25809 | 0.25809
| 8 | x [cm] | 0 | 0 | 0 | 0 | 0 | 0 | 0 | 0 | 124.5094
|  | x' [mrad] | 0 | 0 | 0 | 0 | 0 | 0 | 0 |  |  | 0 | 0 | 0 | 0 | 0 | 0
|  | y [cm] | 15 | 15 | 15 | 15.9487 | 18.915 | 31.3659 | 43.8169
|  | y' [mrad] | 0 | 0 | 0 | 58.0981 | 124.5094 | 124.5094 | 124.5094 |  |  | 0.12355 | 0 | 0.0009639 | 0 | 0 | 0
|  | Ptotal [GeV/c] | 0.25809 | 0.25809 | 0.25809 | 0.25809 | 0.25809 | 0.25809 | 0.25809
| 9 | x [cm] | 0 | 0 | 0 | 0 | Stopped by end of quad
|  | x' [mrad] | 0 | 0 | 0 | 0 | [5 empty] | 0 | 0 | 0 | 0 | 0 | 0
|  | y [cm] | 20 | 20 | 20 | 21.265
|  | y' [mrad] | 0 | 0 | 0 | 77.4641 | 167.0122 | 167.0122 | 167.0122 |  |  | 0.16473 | 0 | 0.0022848 | 0 | 0 | 0
|  | Ptotal [GeV/c] | 0.25809 | 0.25809 | 0.25809 | 0.25809

## B_SMITH3
Third order expression |  | from just propagating muons through single Q4.
D.L. Smith: “Focusing Properties of Electric and Magnetic Quadrupole Lenses” NIM 79 pp.144-164 (1970) (Original)
| No FFs | Full aperture, horizontal focus |  |  |  | Not mid quad! |  |  |  | Only x'!
|  |  | kq = β: | 1.0722 | βz: | 0.35382 | 0.70764 |  |  |  |  | βz: | 0.70764
| Particle ID |  | beam start | approach | before Quad | inside Quad | after Quad | downstream 1 | downstream 2 | Approach tangent from x | Downstream tangent from x
|  | z [m] | 0 | 1 | 2 | 2.33 | 2.66 | 3.66 | 4.66 |  |  | x | x' | 145 = x3 | 146 = x2 x' | 147 = x x'2 | 148 = x y2 | 149 = x y y' | 150 = x y'2 | 151 = x'3 | 152 = x' y2 | 153 = x' y y' | 154 = x' y'2
| 1 | x [cm] | 0 | 0 | 0 | 0 | 0 | 0 | 0 | 0 | 0
|  | x' [mrad] | 0 | 0 | 0 | 0 | 0 | 0 | 0 |  |  | 0 | 0 | 0 | 0 | 0 |  |  |  | 0
|  | y [cm] | 0 | 0 | 0 | 0 | 0 | 0 | 0
|  | y' [mrad] | 0 | 0 | 0 | 0 | 0 | 0 | 0
|  | Ptotal [GeV/c] | 0.25809 | 0.25809 | 0.25809 | 0.25809 | 0.25809 | 0.25809 | 0.25809
| 2 | x [cm] | 5 | 5 | 5 | 4.6903 | 3.7995 | 0.31266 | -3.1742 | 0 | -34.8684
|  | x' [mrad] | 0 | 0 | 0 | -18.5745 | -34.8684 | -34.8684 | -34.8684 |  |  | -0.034848 | 0 | -2.056e-05 | 0 | 0 |  |  |  | 0
|  | y [cm] | 0 | 0 | 0 | 0 | 0 | 0 | 0
|  | y' [mrad] | 0 | 0 | 0 | 0 | 0 | 0 | 0
|  | Ptotal [GeV/c] | 0.25809 | 0.25809 | 0.25809 | 0.25809 | 0.25809 | 0.25809 | 0.25809
| 3 | x [cm] | 10 | 10 | 10 | 9.3806 | 7.599 | 0.61298 | -6.373 | 0 | -69.8602
|  | x' [mrad] | 0 | 0 | 0 | -37.149 | -69.8602 | -69.8602 | -69.8602 |  |  | -0.069696 | 0 | -0.00016448 | 0 | 0 |  |  |  | 0
|  | y [cm] | 0 | 0 | 0 | 0 | 0 | 0 | 0
|  | y' [mrad] | 0 | 0 | 0 | 0 | 0 | 0 | 0
|  | Ptotal [GeV/c] | 0.25809 | 0.25809 | 0.25809 | 0.25809 | 0.25809 | 0.25809 | 0.25809
| 4 | x [cm] | 15 | 15 | 15 | 14.0708 | 11.3985 | 0.88863 | -9.6212 | 0 | -105.0988
|  | x' [mrad] | 0 | 0 | 0 | -55.7235 | -105.0988 | -105.0988 | -105.0988 |  |  | -0.10454 | 0 | -0.00055512 | 0 | 0 |  |  |  | 0
|  | y [cm] | 0 | 0 | 0 | 0 | 0 | 0 | 0
|  | y' [mrad] | 0 | 0 | 0 | 0 | 0 | 0 | 0
|  | Ptotal [GeV/c] | 0.25809 | 0.25809 | 0.25809 | 0.25809 | 0.25809 | 0.25809 | 0.25809
| 5 | x [cm] | 20 | 20 | 20 | 18.7611 | 15.198 | 1.1273 | -12.9435 | 0 | -140.7073
|  | x' [mrad] | 0 | 0 | 0 | -74.298 | -140.7073 | -140.7073 | -140.7073 |  |  | -0.13939 | 0 | -0.0013158 | 0 | 0 |  |  |  | 0
|  | y [cm] | 0 | 0 | 0 | 0 | 0 | 0 | 0
|  | y' [mrad] | 0 | 0 | 0 | 0 | 0 | 0 | 0
|  | Ptotal [GeV/c] | 0.25809 | 0.25809 | 0.25809 | 0.25809 | 0.25809 | 0.25809 | 0.25809
| 6 | x [cm] | 0 | 0 | 0 | 0 | 0 | 0 | 0 | 0 | 41.1818
|  | x' [mrad] | 0 | 0 | 0 | 0 | 0 | 0 | 0 |  |  | 0 | 0 | 0 | 0 | 0 |  |  |  | 0
|  | y [cm] | 5 | 5 | 5 | 5.3162 | 6.305 | 10.4232 | 14.5414
|  | y' [mrad] | 0 | 0 | 0 | 19.366 | 41.1818 | 41.1818 | 41.1818
|  | Ptotal [GeV/c] | 0.25809 | 0.25809 | 0.25809 | 0.25809 | 0.25809 | 0.25809 | 0.25809
| 7 | x [cm] | 0 | 0 | 0 | 0 | 0 | 0 | 0 | 0 | 82.3637
|  | x' [mrad] | 0 | 0 | 0 | 0 | 0 | 0 | 0 |  |  | 0 | 0 | 0 | 0 | 0 |  |  |  | 0
|  | y [cm] | 10 | 10 | 10 | 10.6325 | 12.61 | 20.8464 | 29.0827
|  | y' [mrad] | 0 | 0 | 0 | 38.7321 | 82.3637 | 82.3637 | 82.3637
|  | Ptotal [GeV/c] | 0.25809 | 0.25809 | 0.25809 | 0.25809 | 0.25809 | 0.25809 | 0.25809
| 8 | x [cm] | 0 | 0 | 0 | 0 | 0 | 0 | 0 | 0 | 123.5455
|  | x' [mrad] | 0 | 0 | 0 | 0 | 0 | 0 | 0 |  |  | 0 | 0 | 0 | 0 | 0 |  |  |  | 0
|  | y [cm] | 15 | 15 | 15 | 15.9487 | 18.915 | 31.2695 | 43.6241
|  | y' [mrad] | 0 | 0 | 0 | 58.0981 | 123.5455 | 123.5455 | 123.5455
|  | Ptotal [GeV/c] | 0.25809 | 0.25809 | 0.25809 | 0.25809 | 0.25809 | 0.25809 | 0.25809
| 9 | x [cm] | 0 | 0 | 0 | 0 | Stopped by end of quad
|  | x' [mrad] | 0 | 0 | 0 | 0 | [5 empty] | 0 | 0 | 0 | 0 | 0 |  |  |  | 0
|  | y [cm] | 20 | 20 | 20 | 21.265
|  | y' [mrad] | 0 | 0 | 0 | 77.4641
|  | Ptotal [GeV/c] | 0.25809 | 0.25809 | 0.25809 | 0.25809

## Comp B
Comparison for Case B
x' out [mrad]
| x in [cm] | MAD-X PTC | TTL First Order | First Order | TTL 3rd order | Third order | Smith 3rd order | (TTL3-MAD)/TTL3 | (TTL3-TTL1)/TTL3 | (TTL3-1st)/TTL3 | (Smith3-3rd)/3rd | (MAD-1st)/1st | (TTL3-1st)/1st | (3rd-1st)/1st | (Smith3-1st)/1st | (TTL1-1st)/1st
| 0 | 9.6724e-15 | 0 | 0 | 0 | 0 | 0 | 0 | 0 | 0 | 0 | 0 | 0 | 0 | 0 | 0
| 5 | -34.869 | -34.8484 | -34.8479 | -34.8917 | -34.8684 | -34.8684 | 0.00065315 | 0.0012427 | 0.0012571 | 0 | 0.00060469 | 0.0012587 | 0.00058999 | 0.00058999 | 1.4393e-05
| 10 | -69.8618 | -69.6967 | -69.6958 | -70.0437 | -69.8602 | -69.8602 | 0.0025965 | 0.0049529 | 0.0049671 | 0 | 0.0023825 | 0.0049919 | 0.00236 | 0.00236 | 1.425e-05
| 15 | -105.1046 | -104.5451 | -104.5436 | -105.716 | -105.0988 | -105.0988 | 0.0057828 | 0.011075 | 0.01109 | 0 | 0.0053663 | 0.011214 | 0.0053099 | 0.0053099 | 1.4297e-05
| 20 | -140.728 | -139.3935 | -139.3915 | -142.1688 | -140.7073 | -140.7073 | 0.010135 | 0.019521 | 0.019535 | 0 | 0.009588 | 0.019925 | 0.0094398 | 0.0094398 | 1.4321e-05
| y in [cm] |  | TTL First Order | First Order | TTL 3rd order | Third order | [6 empty] | (TTL3-1st )/1st | (3rd-1st)/1st |  | (TTL1-1st)/1st
| 0 |  | 0 | 0 | 0 | 0 | [6 empty] | 0 | 0 |  | 0
| 5 |  | 41.1825 | 41.1818 | 41.1613 | 41.2175 | [6 empty] | -0.00049821 | 0.00086689 |  | 1.6826e-05
| 10 |  | 82.3651 | 82.3637 | 82.1954 | 82.6493 | [6 empty] | -0.0020434 | 0.0034676 |  | 1.6826e-05
| 15 |  | 123.5476 | 123.5455 | 122.9749 | 124.5094 | [6 empty] | -0.0046187 | 0.007802 |  | 1.6907e-05
20

## C_TTL3
3rd Order Turtle data. |  | from just propagating muons through single Q4.
zTTL= 12.855 + (zG4BL - 28136.7)*0.001
| No FFs | Full aperture, vertical focus
| Particle ID |  | beam start | approach | before Quad | after Quad | downstream 1 | downstream 2
|  | z [m] | 0 | 1 | 2 | 2.66 | 3.66 | 4.66
| 1 | x [cm] | -0.55 | 0.51714 | 1.5843 | 2.7635 | 5.4098 | 8.0561
|  | x' [mrad] | 10.6714 | 10.6714 | 10.6714 | 26.4631 | 26.4631 | 26.4631
|  | y [cm] | -4.082 | -5.2336 | -6.3852 | -5.5486 | -1.9609 | 1.6269
|  | y' [mrad] | -11.5161 | -11.5161 | -11.5161 | 35.8773 | 35.8773 | 35.8773
|  | Ptotal [GeV/c] | 0.25809 | 0.25809 | 0.25809 | 0.25809 | 0.25809 | 0.25809
| 2 | x [cm] | 0 | 0 | 0 | 0 | 0 | 0
|  | x' [mrad] | 0 | 0 | 0 | 0 | 0 | 0
|  | y [cm] | 0 | 0 | 0 | 0 | 0 | 0
|  | y' [mrad] | 0 | 0 | 0 | 0 | 0 | 0
|  | Ptotal [GeV/c] | 0.25809 | 0.25809 | 0.25809 | 0.25809 | 0.25809 | 0.25809
| 3 | x [cm] | 10 | 10 | 10 | 12.6215 | 20.841 | 29.0606
|  | x' [mrad] | 0 | 0 | 0 | 82.1954 | 82.1954 | 82.1954
|  | y [cm] | 0 | 0 | 0 | 0 | 0 | 0
|  | y' [mrad] | 0 | 0 | 0 | 0 | 0 | 0
|  | Ptotal [GeV/c] | 0.25809 | 0.25809 | 0.25809 | 0.25809 | 0.25809 | 0.25809
| 4 | x [cm] | 15 | 15 | 15 | 18.9537 | 31.2512 | 43.5487
|  | x' [mrad] | 0 | 0 | 0 | 122.9749 | 122.9749 | 122.9749
|  | y [cm] | 0 | 0 | 0 | 0 | 0 | 0
|  | y' [mrad] | 0 | 0 | 0 | 0 | 0 | 0
|  | Ptotal [GeV/c] | 0.25809 | 0.25809 | 0.25809 | 0.25809 | 0.25809 | 0.25809
| 5 | x [cm] | 20 | 20 | 20 | Stopped by front of quad
|  | x' [mrad] | 0 | 0 | 0
|  | y [cm] | 0 | 0 | 0
|  | y' [mrad] | 0 | 0 | 0
|  | Ptotal [GeV/c] | 0.25809 | 0.25809 | 0.25809
| 6 | x [cm] | 0 | 0 | 0 | 0 | 0 | 0
|  | x' [mrad] | 0 | 0 | 0 | 0 | 0 | 0
|  | y [cm] | 10 | 10 | 10 | 7.5991 | 0.59468 | -6.4097
|  | y' [mrad] | 0 | 0 | 0 | -70.0437 | -70.0437 | -70.0437
|  | Ptotal [GeV/c] | 0.25809 | 0.25809 | 0.25809 | 0.25809 | 0.25809 | 0.25809
| 7 | x [cm] | 0 | 0 | 0 | 0 | 0 | 0
|  | x' [mrad] | 0 | 0 | 0 | 0 | 0 | 0
|  | y [cm] | 15 | 15 | 15 | 11.3987 | 0.82713 | -9.7445
|  | y' [mrad] | 0 | 0 | 0 | -105.716 | -105.716 | -105.716
|  | Ptotal [GeV/c] | 0.25809 | 0.25809 | 0.25809 | 0.25809 | 0.25809 | 0.25809
| 8 | x [cm] | 0 | 0 | 0 | 0 | 0 | 0
|  | x' [mrad] | 0 | 0 | 0 | 0 | 0 | 0
|  | y [cm] | 20 | 20 | 20 | 15.1986 | 0.9817 | -13.2352
|  | y' [mrad] | 0 | 0 | 0 | -142.1688 | -142.1688 | -142.1688
|  | Ptotal [MeV/c] | 0.25809 | 0.25809 | 0.25809 | 0.25809 | 0.25809 | 0.25809
| 9 | x [cm] | -6.5 | 0.50437 | 7.5087 | 14.5534 | 29.65 | 44.7465
|  | x' [mrad] | 70.0437 | 70.0437 | 70.0437 | 150.9651 | 150.9651 | 150.9651
|  | y [cm] | 0 | 0 | 0 | 0 | 0 | 0
|  | y' [mrad] | 0 | 0 | 0 | 0 | 0 | 0
|  | Ptotal [GeV/c] | 0.25809 | 0.25809 | 0.25809 | 0.25809 | 0.25809 | 0.25809
| 10 | x [cm] | -9.75 | 0.8216 | 11.3932 | 22.1715 | 45.1608 | 68.1501
|  | x' [mrad] | 105.716 | 105.716 | 105.716 | 229.893 | 229.893 | 229.893
|  | y [cm] | 0 | 0 | 0 | 0 | 0 | 0
|  | y' [mrad] | 0 | 0 | 0 | 0 | 0 | 0
|  | Ptotal [GeV/c] | 0.25809 | 0.25809 | 0.25809 | 0.25809 | 0.25809 | 0.25809
| 11 | x [cm] | -13.25 | 0.96689 | 15.1838 | Stopped by front of quad
|  | x' [mrad] | 142.1688 | 142.1688 | 142.1688
|  | y [cm] | 0 | 0 | 0
|  | y' [mrad] | 0 | 0 | 0
|  | Ptotal [GeV/c] | 0.25809 | 0.25809 | 0.25809
| 12 | x [cm] | 0 | 0 | 0 | 0 | 0 | 0
|  | x' [mrad] | 0 | 0 | 0 | 0 | 0 | 0
|  | y [cm] | -6.5 | 0.50437 | 7.5087 | 9.9314 | 9.9947 | 10.0579
|  | y' [mrad] | 70.0437 | 70.0437 | 70.0437 | 0.63229 | 0.63229 | 0.63229
|  | Ptotal [GeV/c] | 0.25809 | 0.25809 | 0.25809 | 0.25809 | 0.25809 | 0.25809
| 13 | x [cm] | 0 | 0 | 0 | 0 | 0 | 0
|  | x' [mrad] | 0 | 0 | 0 | 0 | 0 | 0
|  | y [cm] | -9.75 | 0.8216 | 11.3932 | 14.9943 | 14.9968 | 14.9992
|  | y' [mrad] | 105.716 | 105.716 | 105.716 | 0.0245 | 0.0245 | 0.0245
|  | Ptotal [GeV/c] | 0.25809 | 0.25809 | 0.25809 | 0.25809 | 0.25809 | 0.25809
| 14 | x [cm] | 0 | 0 | 0 | 0 | 0 | 0
|  | x' [mrad] | 0 | 0 | 0 | 0 | 0 | 0
|  | y [cm] | -13.25 | 0.96689 | 15.1838 | 19.9825 | 19.9869 | 19.9913
|  | y' [mrad] | 142.1688 | 142.1688 | 142.1688 | 0.04402 | 0.04402 | 0.04402
|  | Ptotal [GeV/c] | 0.25809 | 0.25809 | 0.25809 | 0.25809 | 0.25809 | 0.25809

## D_TTL3
3rd Order Turtle data. |  | from just propagating muons through single Q4.
zTTL= 12.855 + (zG4BL - 28136.7)*0.001
| No FFs | Full aperture, horizontal focus, beam inverted
| Particle ID |  | beam start | approach | before Quad | after Quad | downstream 1 | downstream 2
|  | z [m] | 0 | 1 | 2 | 2.66 | 3.66 | 4.66
| 1 | x [cm] | 0.55 | -0.51714 | -1.5843 | -1.8477 | -1.5447 | -1.2418
|  | x' [mrad] | -10.6714 | -10.6714 | -10.6714 | 3.0294 | 3.0294 | 3.0294
|  | y [cm] | 4.082 | 5.2336 | 6.3852 | 8.8841 | 15.5933 | 22.3026
|  | y' [mrad] | 11.5161 | 11.5161 | 11.5161 | 67.0929 | 67.0929 | 67.0929
|  | Ptotal [GeV/c] | 0.25809 | 0.25809 | 0.25809 | 0.25809 | 0.25809 | 0.25809
| 2 | x [cm] | 0 | 0 | 0 | 0 | 0 | 0
|  | x' [mrad] | 0 | 0 | 0 | 0 | 0 | 0
|  | y [cm] | 0 | 0 | 0 | 0 | 0 | 0
|  | y' [mrad] | 0 | 0 | 0 | 0 | 0 | 0
|  | Ptotal [GeV/c] | 0.25809 | 0.25809 | 0.25809 | 0.25809 | 0.25809 | 0.25809
| 3 | x [cm] | -10 | -10 | -10 | -7.5991 | -0.59468 | 6.4097
|  | x' [mrad] | 0 | 0 | 0 | 70.0437 | 70.0437 | 70.0437
|  | y [cm] | 0 | 0 | 0 | 0 | 0 | 0
|  | y' [mrad] | 0 | 0 | 0 | 0 | 0 | 0
|  | Ptotal [GeV/c] | 0.25809 | 0.25809 | 0.25809 | 0.25809 | 0.25809 | 0.25809
| 4 | x [cm] | -15 | -15 | -15 | -11.3987 | -0.82713 | 9.7445
|  | x' [mrad] | 0 | 0 | 0 | 105.716 | 105.716 | 105.716
|  | y [cm] | 0 | 0 | 0 | 0 | 0 | 0
|  | y' [mrad] | 0 | 0 | 0 | 0 | 0 | 0
|  | Ptotal [GeV/c] | 0.25809 | 0.25809 | 0.25809 | 0.25809 | 0.25809 | 0.25809
| 5 | x [cm] | -20 | -20 | -20 | -15.1986 | -0.9817 | 13.2352
|  | x' [mrad] | 0 | 0 | 0 | 142.1688 | 142.1688 | 142.1688
|  | y [cm] | 0 | 0 | 0 | 0 | 0 | 0
|  | y' [mrad] | 0 | 0 | 0 | 0 | 0 | 0
|  | Ptotal [GeV/c] | 0.25809 | 0.25809 | 0.25809 | 0.25809 | 0.25809 | 0.25809
| 6 | x [cm] | 0 | 0 | 0 | 0 | 0 | 0
|  | x' [mrad] | 0 | 0 | 0 | 0 | 0 | 0
|  | y [cm] | -10 | -10 | -10 | -12.6215 | -20.841 | -29.0606
|  | y' [mrad] | 0 | 0 | 0 | -82.1954 | -82.1954 | -82.1954
|  | Ptotal [GeV/c] | 0.25809 | 0.25809 | 0.25809 | 0.25809 | 0.25809 | 0.25809
| 7 | x [cm] | 0 | 0 | 0 | 0 | 0 | 0
|  | x' [mrad] | 0 | 0 | 0 | 0 | 0 | 0
|  | y [cm] | -15 | -15 | -15 | -18.9537 | -31.2512 | -43.5487
|  | y' [mrad] | 0 | 0 | 0 | -122.9749 | -122.9749 | -122.9749
|  | Ptotal [GeV/c] | 0.25809 | 0.25809 | 0.25809 | 0.25809 | 0.25809 | 0.25809
| 8 | x [cm] | 0 | 0 | 0 | Stopped by front of quad
|  | x' [mrad] | 0 | 0 | 0
|  | y [cm] | -20 | -20 | -20
|  | y' [mrad] | 0 | 0 | 0
|  | Ptotal [GeV/c] | 0.25809 | 0.25809 | 0.25809
| 9 | x [cm] | 6.5 | -0.50437 | -7.5087 | -9.9314 | -9.9947 | -10.0579
|  | x' [mrad] | -70.0437 | -70.0437 | -70.0437 | -0.63229 | -0.63229 | -0.63229
|  | y [cm] | 0 | 0 | 0 | 0 | 0 | 0
|  | y' [mrad] | 0 | 0 | 0 | 0 | 0 | 0
|  | Ptotal [GeV/c] | 0.25809 | 0.25809 | 0.25809 | 0.25809 | 0.25809 | 0.25809
| 10 | x [cm] | 9.75 | -0.8216 | -11.3932 | -14.9943 | -14.9968 | -14.9992
|  | x' [mrad] | -105.716 | -105.716 | -105.716 | -0.0245 | -0.0245 | -0.0245
|  | y [cm] | 0 | 0 | 0 | 0 | 0 | 0
|  | y' [mrad] | 0 | 0 | 0 | 0 | 0 | 0
|  | Ptotal [GeV/c] | 0.25809 | 0.25809 | 0.25809 | 0.25809 | 0.25809 | 0.25809
| 11 | x [cm] | 13.25 | -0.96689 | -15.1838 | -19.9825 | -19.9869 | -19.9913
|  | x' [mrad] | -142.1688 | -142.1688 | -142.1688 | -0.04402 | -0.04402 | -0.04402
|  | y [cm] | 0 | 0 | 0 | 0 | 0 | 0
|  | y' [mrad] | 0 | 0 | 0 | 0 | 0 | 0
|  | Ptotal [GeV/c] | 0.25809 | 0.25809 | 0.25809 | 0.25809 | 0.25809 | 0.25809
| 12 | x [cm] | 0 | 0 | 0 | 0 | 0 | 0
|  | x' [mrad] | 0 | 0 | 0 | 0 | 0 | 0
|  | y [cm] | 6.5 | -0.50437 | -7.5087 | -14.5534 | -29.65 | -44.7465
|  | y' [mrad] | -70.0437 | -70.0437 | -70.0437 | -150.9651 | -150.9651 | -150.9651
|  | Ptotal [GeV/c] | 0.25809 | 0.25809 | 0.25809 | 0.25809 | 0.25809 | 0.25809
| 13 | x [cm] | 0 | 0 | 0 | 0 | 0 | 0
|  | x' [mrad] | 0 | 0 | 0 | 0 | 0 | 0
|  | y [cm] | 9.75 | -0.8216 | -11.3932 | -22.1715 | -45.1608 | -68.1501
|  | y' [mrad] | -105.716 | -105.716 | -105.716 | -229.893 | -229.893 | -229.893
|  | Ptotal [GeV/c] | 0.25809 | 0.25809 | 0.25809 | 0.25809 | 0.25809 | 0.25809
| 14 | x [cm] | 0 | 0 | 0 | Stopped by front of quad
|  | x' [mrad] | 0 | 0 | 0
|  | y [cm] | 13.25 | -0.96689 | -15.1838
|  | y' [mrad] | -142.1688 | -142.1688 | -142.1688
|  | Ptotal [GeV/c] | 0.25809 | 0.25809 | 0.25809

## E_TTL3
3rd Order Turtle data. |  | from just propagating muons through single Q4.
zTTL= 12.855 + (zG4BL - 28136.7)*0.001
| No FFs | Full aperture, horizontal focus, commented out 23.6 radius outer aperture
| Particle ID |  | beam start | approach | before Quad | after Quad | downstream 1 | downstream 2
|  | z [m] | 0 | 1 | 2 | 2.66 | 3.66 | 4.66
| 1 | x [cm] | -0.55 | 0.51714 | 1.5843 | 1.8477 | 1.5447 | 1.2418
|  | x' [mrad] | 10.6714 | 10.6714 | 10.6714 | -3.0294 | -3.0294 | -3.0294
|  | y [cm] | -4.082 | -5.2336 | -6.3852 | -8.8841 | -15.5933 | -22.3026
|  | y' [mrad] | -11.5161 | -11.5161 | -11.5161 | -67.0929 | -67.0929 | -67.0929
|  | Ptotal [GeV/c] | 0.25809 | 0.25809 | 0.25809 | 0.25809 | 0.25809 | 0.25809
| 2 | x [cm] | 0 | 0 | 0 | 0 | 0 | 0
|  | x' [mrad] | 0 | 0 | 0 | 0 | 0 | 0
|  | y [cm] | 0 | 0 | 0 | 0 | 0 | 0
|  | y' [mrad] | 0 | 0 | 0 | 0 | 0 | 0
|  | Ptotal [GeV/c] | 0.25809 | 0.25809 | 0.25809 | 0.25809 | 0.25809 | 0.25809
| 3 | x [cm] | 10 | 10 | 10 | 7.5991 | 0.59468 | -6.4097
|  | x' [mrad] | 0 | 0 | 0 | -70.0437 | -70.0437 | -70.0437
|  | y [cm] | 0 | 0 | 0 | 0 | 0 | 0
|  | y' [mrad] | 0 | 0 | 0 | 0 | 0 | 0
|  | Ptotal [GeV/c] | 0.25809 | 0.25809 | 0.25809 | 0.25809 | 0.25809 | 0.25809
| 4 | x [cm] | 15 | 15 | 15 | 11.3987 | 0.82713 | -9.7445
|  | x' [mrad] | 0 | 0 | 0 | -105.716 | -105.716 | -105.716
|  | y [cm] | 0 | 0 | 0 | 0 | 0 | 0
|  | y' [mrad] | 0 | 0 | 0 | 0 | 0 | 0
|  | Ptotal [GeV/c] | 0.25809 | 0.25809 | 0.25809 | 0.25809 | 0.25809 | 0.25809
| 5 | x [cm] | 20 | 20 | 20 | 15.1986 | 0.9817 | -13.2352
|  | x' [mrad] | 0 | 0 | 0 | -142.1688 | -142.1688 | -142.1688
|  | y [cm] | 0 | 0 | 0 | 0 | 0 | 0
|  | y' [mrad] | 0 | 0 | 0 | 0 | 0 | 0
|  | Ptotal [GeV/c] | 0.25809 | 0.25809 | 0.25809 | 0.25809 | 0.25809 | 0.25809
| 6 | x [cm] | 0 | 0 | 0 | 0 | 0 | 0
|  | x' [mrad] | 0 | 0 | 0 | 0 | 0 | 0
|  | y [cm] | 10 | 10 | 10 | 12.6215 | 20.841 | 29.0606
|  | y' [mrad] | 0 | 0 | 0 | 82.1954 | 82.1954 | 82.1954
|  | Ptotal [GeV/c] | 0.25809 | 0.25809 | 0.25809 | 0.25809 | 0.25809 | 0.25809
| 7 | x [cm] | 0 | 0 | 0 | 0 | 0 | 0
|  | x' [mrad] | 0 | 0 | 0 | 0 | 0 | 0
|  | y [cm] | 15 | 15 | 15 | 18.9537 | 31.2512 | 43.5487
|  | y' [mrad] | 0 | 0 | 0 | 122.9749 | 122.9749 | 122.9749
|  | Ptotal [GeV/c] | 0.25809 | 0.25809 | 0.25809 | 0.25809 | 0.25809 | 0.25809
| 8 | x [cm] | 0 | 0 | 0 | 0 | 0 | 0
|  | x' [mrad] | 0 | 0 | 0 | 0 | 0 | 0
|  | y [cm] | 20 | 20 | 20 | 25.3117 | 41.6489 | 57.9862
|  | y' [mrad] | 0 | 0 | 0 | 163.3726 | 163.3726 | 163.3726
|  | Ptotal [GeV/c] | 0.25809 | 0.25809 | 0.25809 | 0.25809 | 0.25809 | 0.25809
| 9 | x [cm] | -6.5 | 0.50437 | 7.5087 | 9.9314 | 9.9947 | 10.0579
|  | x' [mrad] | 70.0437 | 70.0437 | 70.0437 | 0.63229 | 0.63229 | 0.63229
|  | y [cm] | 0 | 0 | 0 | 0 | 0 | 0
|  | y' [mrad] | 0 | 0 | 0 | 0 | 0 | 0
|  | Ptotal [GeV/c] | 0.25809 | 0.25809 | 0.25809 | 0.25809 | 0.25809 | 0.25809
| 10 | x [cm] | -9.75 | 0.8216 | 11.3932 | 14.9943 | 14.9968 | 14.9992
|  | x' [mrad] | 105.716 | 105.716 | 105.716 | 0.0245 | 0.0245 | 0.0245
|  | y [cm] | 0 | 0 | 0 | 0 | 0 | 0
|  | y' [mrad] | 0 | 0 | 0 | 0 | 0 | 0
|  | Ptotal [GeV/c] | 0.25809 | 0.25809 | 0.25809 | 0.25809 | 0.25809 | 0.25809
| 11 | x [cm] | -13.25 | 0.96689 | 15.1838 | 19.9825 | 19.9869 | 19.9913
|  | x' [mrad] | 142.1688 | 142.1688 | 142.1688 | 0.04402 | 0.04402 | 0.04402
|  | y [cm] | 0 | 0 | 0 | 0 | 0 | 0
|  | y' [mrad] | 0 | 0 | 0 | 0 | 0 | 0
|  | Ptotal [GeV/c] | 0.25809 | 0.25809 | 0.25809 | 0.25809 | 0.25809 | 0.25809
| 12 | x [cm] | 0 | 0 | 0 | 0 | 0 | 0
|  | x' [mrad] | 0 | 0 | 0 | 0 | 0 | 0
|  | y [cm] | -6.5 | 0.50437 | 7.5087 | 14.5534 | 29.65 | 44.7465
|  | y' [mrad] | 70.0437 | 70.0437 | 70.0437 | 150.9651 | 150.9651 | 150.9651
|  | Ptotal [GeV/c] | 0.25809 | 0.25809 | 0.25809 | 0.25809 | 0.25809 | 0.25809
| 13 | x [cm] | 0 | 0 | 0 | 0 | 0 | 0
|  | x' [mrad] | 0 | 0 | 0 | 0 | 0 | 0
|  | y [cm] | -9.75 | 0.8216 | 11.3932 | 22.1715 | 45.1608 | 68.1501
|  | y' [mrad] | 105.716 | 105.716 | 105.716 | 229.893 | 229.893 | 229.893
|  | Ptotal [GeV/c] | 0.25809 | 0.25809 | 0.25809 | 0.25809 | 0.25809 | 0.25809
| 14 | x [cm] | 0 | 0 | 0 | 0 | 0 | 0
|  | x' [mrad] | 0 | 0 | 0 | 0 | 0 | 0
|  | y [cm] | -13.25 | 0.96689 | 15.1838 | 29.8852 | 60.9803 | 92.0754
|  | y' [mrad] | 142.1688 | 142.1688 | 142.1688 | 310.9512 | 310.9512 | 310.9512
|  | Ptotal [GeV/c] | 0.25809 | 0.25809 | 0.25809 | 0.25809 | 0.25809 | 0.25809

## F_TTL3
3rd Order Turtle data. |  | from just propagating muons through single Q4.
zTTL= 12.855 + (zG4BL - 28136.7)*0.001
| No FFs | Full aperture, horizontal focus, split quad (SinglesBeam.dat)
| Particle ID |  | beam start | approach | before Quad | inside Quad | after Quad | downstream 1 | downstream 2
|  | z [m] | 0 | 1 | 2 | 2.33 | 2.66 | 3.66 | 4.66
| 1 | x [cm] | -0.55 | 0.51714 | 1.5843 | 1.8298 | 1.8477 | 1.5447 | 1.2418
|  | x' [mrad] | 10.6714 | 10.6714 | 10.6714 | 4.0917 | -3.0294 | -3.0294 | -3.0294
|  | y [cm] | -4.082 | -5.2336 | -6.3852 | -7.1787 | -8.884 | -15.5933 | -22.3026
|  | y' [mrad] | -11.5161 | -11.5161 | -11.5161 | -36.9426 | -67.0928 | -67.0928 | -67.0928
|  | Ptotal [GeV/c] | 0.25809 | 0.25809 | 0.25809 | 0.25809 | 0.25809 | 0.25809 | 0.25809
| 2 | x [cm] | 0 | 0 | 0 | 0 | 0 | 0 | 0
|  | x' [mrad] | 0 | 0 | 0 | 0 | 0 | 0 | 0
|  | y [cm] | 0 | 0 | 0 | 0 | 0 | 0 | 0
|  | y' [mrad] | 0 | 0 | 0 | 0 | 0 | 0 | 0
|  | Ptotal [GeV/c] | 0.25809 | 0.25809 | 0.25809 | 0.25809 | 0.25809 | 0.25809 | 0.25809
| 3 | x [cm] | 10 | 10 | 10 | 9.3814 | 7.5991 | 0.59464 | -6.4098
|  | x' [mrad] | 0 | 0 | 0 | -37.3046 | -70.0442 | -70.0442 | -70.0442
|  | y [cm] | 0 | 0 | 0 | 0 | 0 | 0 | 0
|  | y' [mrad] | 0 | 0 | 0 | 0 | 0 | 0 | 0
|  | Ptotal [GeV/c] | 0.25809 | 0.25809 | 0.25809 | 0.25809 | 0.25809 | 0.25809 | 0.25809
| 4 | x [cm] | 15 | 15 | 15 | 14.0738 | 11.3988 | 0.82683 | -9.7451
|  | x' [mrad] | 0 | 0 | 0 | -56.2475 | -105.7197 | -105.7197 | -105.7197
|  | y [cm] | 0 | 0 | 0 | 0 | 0 | 0 | 0
|  | y' [mrad] | 0 | 0 | 0 | 0 | 0 | 0 | 0
|  | Ptotal [GeV/c] | 0.25809 | 0.25809 | 0.25809 | 0.25809 | 0.25809 | 0.25809 | 0.25809
| 5 | x [cm] | 20 | 20 | 20 | 18.768 | 15.1989 | 0.98045 | -13.238
|  | x' [mrad] | 0 | 0 | 0 | -75.5392 | -142.1846 | -142.1846 | -142.1846
|  | y [cm] | 0 | 0 | 0 | 0 | 0 | 0 | 0
|  | y' [mrad] | 0 | 0 | 0 | 0 | 0 | 0 | 0
|  | Ptotal [GeV/c] | 0.25809 | 0.25809 | 0.25809 | 0.25809 | 0.25809 | 0.25809 | 0.25809
| 6 | x [cm] | 0 | 0 | 0 | 0 | 0 | 0 | 0
|  | x' [mrad] | 0 | 0 | 0 | 0 | 0 | 0 | 0
|  | y [cm] | 10 | 10 | 10 | 10.6341 | 12.6214 | 20.8409 | 29.0604
|  | y' [mrad] | 0 | 0 | 0 | 38.599 | 82.1946 | 82.1946 | 82.1946
|  | Ptotal [GeV/c] | 0.25809 | 0.25809 | 0.25809 | 0.25809 | 0.25809 | 0.25809 | 0.25809
| 7 | x [cm] | 0 | 0 | 0 | 0 | 0 | 0 | 0
|  | x' [mrad] | 0 | 0 | 0 | 0 | 0 | 0 | 0
|  | y [cm] | 15 | 15 | 15 | 15.954 | 18.9533 | 31.2503 | 43.5472
|  | y' [mrad] | 0 | 0 | 0 | 57.6477 | 122.9692 | 122.9692 | 122.9692
|  | Ptotal [GeV/c] | 0.25809 | 0.25809 | 0.25809 | 0.25809 | 0.25809 | 0.25809 | 0.25809
| 8 | x [cm] | 0 | 0 | 0 | 0 | Stopped by middle of quad
|  | x' [mrad] | 0 | 0 | 0 | 0
|  | y [cm] | 20 | 20 | 20 | 21.2775
|  | y' [mrad] | 0 | 0 | 0 | 76.3956
|  | Ptotal [GeV/c] | 0.25809 | 0.25809 | 0.25809 | 0.25809
| 9 | x [cm] | -6.5 | 0.50437 | 7.5087 | 9.2968 | 9.9315 | 9.9948 | 10.0581
|  | x' [mrad] | 70.0437 | 70.0437 | 70.0437 | 37.6417 | 0.63297 | 0.63297 | 0.63297
|  | y [cm] | 0 | 0 | 0 | 0 | 0 | 0 | 0
|  | y' [mrad] | 0 | 0 | 0 | 0 | 0 | 0 | 0
|  | Ptotal [GeV/c] | 0.25809 | 0.25809 | 0.25809 | 0.25809 | 0.25809 | 0.25809 | 0.25809
| 10 | x [cm] | -9.75 | 0.8216 | 11.3932 | 14.068 | 14.9947 | 14.9977 | 15.0007
|  | x' [mrad] | 105.716 | 105.716 | 105.716 | 56.2585 | 0.02989 | 0.02989 | 0.02989
|  | y [cm] | 0 | 0 | 0 | 0 | 0 | 0 | 0
|  | y' [mrad] | 0 | 0 | 0 | 0 | 0 | 0 | 0
|  | Ptotal [GeV/c] | 0.25809 | 0.25809 | 0.25809 | 0.25809 | 0.25809 | 0.25809 | 0.25809
| 11 | x [cm] | -13.25 | 0.96689 | 15.1838 | 18.7517 | 19.9841 | 19.9908 | 19.9975
|  | x' [mrad] | 142.1688 | 142.1688 | 142.1688 | 75.5538 | 0.06726 | 0.06726 | 0.06726
|  | y [cm] | 0 | 0 | 0 | 0 | 0 | 0 | 0
|  | y' [mrad] | 0 | 0 | 0 | 0 | 0 | 0 | 0
|  | Ptotal [GeV/c] | 0.25809 | 0.25809 | 0.25809 | 0.25809 | 0.25809 | 0.25809 | 0.25809
| 12 | x [cm] | 0 | 0 | 0 | 0 | 0 | 0 | 0
|  | x' [mrad] | 0 | 0 | 0 | 0 | 0 | 0 | 0
|  | y [cm] | -6.5 | 0.50437 | 7.5087 | 10.359 | 14.5537 | 29.6504 | 44.7472
|  | y' [mrad] | 70.0437 | 70.0437 | 70.0437 | 103.7333 | 150.9678 | 150.9678 | 150.9678
|  | Ptotal [GeV/c] | 0.25809 | 0.25809 | 0.25809 | 0.25809 | 0.25809 | 0.25809 | 0.25809
| 13 | x [cm] | 0 | 0 | 0 | 0 | 0 | 0 | 0
|  | x' [mrad] | 0 | 0 | 0 | 0 | 0 | 0 | 0
|  | y [cm] | -9.75 | 0.8216 | 11.3932 | 15.7289 | 22.1731 | 45.1646 | 68.1561
|  | y' [mrad] | 105.716 | 105.716 | 105.716 | 157.138 | 229.9146 | 229.9146 | 229.9146
|  | Ptotal [GeV/c] | 0.25809 | 0.25809 | 0.25809 | 0.25809 | 0.25809 | 0.25809 | 0.25809
| 14 | x [cm] | 0 | 0 | 0 | 0 | Stopped by middle of quad
|  | x' [mrad] | 0 | 0 | 0 | 0
|  | y [cm] | -13.25 | 0.96689 | 15.1838 | 21.0618
|  | y' [mrad] | 142.1688 | 142.1688 | 142.1688 | 211.4405
|  | Ptotal [GeV/c] | 0.25809 | 0.25809 | 0.25809 | 0.25809
| 15 | x [cm] | 25 | 25 | 25 | Stopped by front of quad
|  | x' [mrad] | 0 | 0 | 0
|  | y [cm] | 0 | 0 | 0
|  | y' [mrad] | 0 | 0 | 0
|  | Ptotal [GeV/c] | 0.25809 | 0.25809 | 0.25809

## G_TTL3
3rd Order Turtle data. |  | from just propagating muons through single Q4.
zTTL= 12.855 + (zG4BL - 28136.7)*0.001
| No FFs | Full aperture, horizontal focus, parallel off-axis beam
| Particle ID |  | beam start | approach | before Quad | inside Quad | after Quad | downstream 1 | downstream 2
|  | z [m] | 0 | 1 | 2 | 2.33 | 2.66 | 3.66 | 4.66
| 1 | x [cm] | -0.55 | 0.51714 | 1.5843 | 1.8298 | 1.8477 | 1.5447 | 1.2418
|  | x' [mrad] | 10.6714 | 10.6714 | 10.6714 | 4.0917 | -3.0294 | -3.0294 | -3.0294
|  | y [cm] | -4.082 | -5.2336 | -6.3852 | -7.1787 | -8.884 | -15.5933 | -22.3026
|  | y' [mrad] | -11.5161 | -11.5161 | -11.5161 | -36.9426 | -67.0928 | -67.0928 | -67.0928
|  | Ptotal [GeV/c] | 0.25809 | 0.25809 | 0.25809 | 0.25809 | 0.25809 | 0.25809 | 0.25809
| 2 | x [cm] | 0 | 0 | 0 | 0 | 0 | 0 | 0
|  | x' [mrad] | 0 | 0 | 0 | 0 | 0 | 0 | 0
|  | y [cm] | 0 | 0 | 0 | 0 | 0 | 0 | 0
|  | y' [mrad] | 0 | 0 | 0 | 0 | 0 | 0 | 0
|  | Ptotal [GeV/c] | 0.25809 | 0.25809 | 0.25809 | 0.25809 | 0.25809 | 0.25809 | 0.25809
| 3 | x [cm] | -13.25 | 0.96689 | 15.1838 | 18.7517 | 19.9841 | 19.9908 | 19.9975
|  | x' [mrad] | 142.1688 | 142.1688 | 142.1688 | 75.5538 | 0.06726 | 0.06726 | 0.06726
|  | y [cm] | 0 | 0 | 0 | 0 | 0 | 0 | 0
|  | y' [mrad] | 0 | 0 | 0 | 0 | 0 | 0 | 0
|  | Ptotal [GeV/c] | 0.25809 | 0.25809 | 0.25809 | 0.25809 | 0.25809 | 0.25809 | 0.25809
| 4 | x [cm] | -18.25 | -4.0331 | 10.1838 | 14.0984 | 16.2424 | 19.8134 | 23.3844
|  | x' [mrad] | 142.1688 | 142.1688 | 142.1688 | 94.6665 | 35.7097 | 35.7097 | 35.7097
|  | y [cm] | 0 | 0 | 0 | 0 | 0 | 0 | 0
|  | y' [mrad] | 0 | 0 | 0 | 0 | 0 | 0 | 0
|  | Ptotal [GeV/c] | 0.25809 | 0.25809 | 0.25809 | 0.25809 | 0.25809 | 0.25809 | 0.25809
| 5 | x [cm] | -23.25 | -9.0331 | 5.1838 | 9.4355 | 12.4919 | 19.5921 | 26.6924
|  | x' [mrad] | 142.1688 | 142.1688 | 142.1688 | 113.6099 | 71.0025 | 71.0025 | 71.0025
|  | y [cm] | 0 | 0 | 0 | 0 | 0 | 0 | 0
|  | y' [mrad] | 0 | 0 | 0 | 0 | 0 | 0 | 0
|  | Ptotal [GeV/c] | 0.25809 | 0.25809 | 0.25809 | 0.25809 | 0.25809 | 0.25809 | 0.25809
| 6 | x [cm] | -28.25 | -14.0331 | 0.18377 | 4.7625 | 8.7322 | 19.3526 | 29.9729
|  | x' [mrad] | 142.1688 | 142.1688 | 142.1688 | 132.5003 | 106.2034 | 106.2034 | 106.2034
|  | y [cm] | 0 | 0 | 0 | 0 | 0 | 0 | 0
|  | y' [mrad] | 0 | 0 | 0 | 0 | 0 | 0 | 0
|  | Ptotal [GeV/c] | 0.25809 | 0.25809 | 0.25809 | 0.25809 | 0.25809 | 0.25809 | 0.25809
| 7 | x [cm] | -33.25 | -19.0331 | -4.8162 | 0.07868 | 4.9634 | 19.1206 | 33.2778
|  | x' [mrad] | 142.1688 | 142.1688 | 142.1688 | 151.4539 | 141.5719 | 141.5719 | 141.5719
|  | y [cm] | 0 | 0 | 0 | 0 | 0 | 0 | 0
|  | y' [mrad] | 0 | 0 | 0 | 0 | 0 | 0 | 0
|  | Ptotal [GeV/c] | 0.25809 | 0.25809 | 0.25809 | 0.25809 | 0.25809 | 0.25809 | 0.25809
| 8 | x [cm] | -38.25 | -24.0331 | -9.8162 | -4.6166 | 1.1853 | 18.9223 | 36.6594
|  | x' [mrad] | 142.1688 | 142.1688 | 142.1688 | 170.587 | 177.3705 | 177.3705 | 177.3705
|  | y [cm] | 0 | 0 | 0 | 0 | 0 | 0 | 0
|  | y' [mrad] | 0 | 0 | 0 | 0 | 0 | 0 | 0
|  | Ptotal [GeV/c] | 0.25809 | 0.25809 | 0.25809 | 0.25809 | 0.25809 | 0.25809 | 0.25809
| 9 | x [cm] | -43.25 | -29.0331 | -14.8162 | -9.324 | -2.6022 | 18.7845 | 40.1712
|  | x' [mrad] | 142.1688 | 142.1688 | 142.1688 | 190.0157 | 213.867 | 213.867 | 213.867
|  | y [cm] | 0 | 0 | 0 | 0 | 0 | 0 | 0
|  | y' [mrad] | 0 | 0 | 0 | 0 | 0 | 0 | 0
|  | Ptotal [GeV/c] | 0.25809 | 0.25809 | 0.25809 | 0.25809 | 0.25809 | 0.25809 | 0.25809
| 10 | x [cm] | 0 | 0 | 0 | 0 | Stopped by middle of quad
|  | x' [mrad] | 0 | 0 | 0 | 0
|  | y [cm] | -13.25 | 0.96689 | 15.1838 | 21.0618
|  | y' [mrad] | 142.1688 | 142.1688 | 142.1688 | 211.4405
|  | Ptotal [GeV/c] | 0.25809 | 0.25809 | 0.25809 | 0.25809
| 11 | x [cm] | 0 | 0 | 0 | 0 | 0 | 0 | 0
|  | x' [mrad] | 0 | 0 | 0 | 0 | 0 | 0 | 0
|  | y [cm] | -18.25 | -4.0331 | 10.1838 | 15.6861 | 23.3429 | 50.111 | 76.8791
|  | y' [mrad] | 142.1688 | 142.1688 | 142.1688 | 191.7387 | 267.681 | 267.681 | 267.681
|  | Ptotal [GeV/c] | 0.25809 | 0.25809 | 0.25809 | 0.25809 | 0.25809 | 0.25809 | 0.25809
| 12 | x [cm] | 0 | 0 | 0 | 0 | 0 | 0 | 0
|  | x' [mrad] | 0 | 0 | 0 | 0 | 0 | 0 | 0
|  | y [cm] | -23.25 | -9.0331 | 5.1838 | 10.3293 | 16.8684 | 39.324 | 61.7797
|  | y' [mrad] | 142.1688 | 142.1688 | 142.1688 | 171.9193 | 224.5563 | 224.5563 | 224.5563
|  | Ptotal [GeV/c] | 0.25809 | 0.25809 | 0.25809 | 0.25809 | 0.25809 | 0.25809 | 0.25809
| 13 | x [cm] | 0 | 0 | 0 | 0 | 0 | 0 | 0
|  | x' [mrad] | 0 | 0 | 0 | 0 | 0 | 0 | 0
|  | y [cm] | -28.25 | -14.0331 | 0.18377 | 4.9902 | 10.4597 | 28.6399 | 46.8201
|  | y' [mrad] | 142.1688 | 142.1688 | 142.1688 | 152.0827 | 181.8018 | 181.8018 | 181.8018
|  | Ptotal [GeV/c] | 0.25809 | 0.25809 | 0.25809 | 0.25809 | 0.25809 | 0.25809 | 0.25809
| 14 | x [cm] | 0 | 0 | 0 | 0 | 0 | 0 | 0
|  | x' [mrad] | 0 | 0 | 0 | 0 | 0 | 0 | 0
|  | y [cm] | -33.25 | -19.0331 | -4.8162 | -0.33244 | 4.1077 | 18.0619 | 32.0161
|  | y' [mrad] | 142.1688 | 142.1688 | 142.1688 | 132.3291 | 139.542 | 139.542 | 139.542
|  | Ptotal [GeV/c] | 0.25809 | 0.25809 | 0.25809 | 0.25809 | 0.25809 | 0.25809 | 0.25809
| 15 | x [cm] | 0 | 0 | 0 | 0 | 0 | 0 | 0
|  | x' [mrad] | 0 | 0 | 0 | 0 | 0 | 0 | 0
|  | y [cm] | -38.25 | -24.0331 | -9.8162 | -5.6397 | -2.197 | 7.5928 | 17.3825
|  | y' [mrad] | 142.1688 | 142.1688 | 142.1688 | 112.7588 | 97.8971 | 97.8971 | 97.8971
|  | Ptotal [GeV/c] | 0.25809 | 0.25809 | 0.25809 | 0.25809 | 0.25809 | 0.25809 | 0.25809
| 16 | x [cm] | 0 | 0 | 0 | 0 | 0 | 0 | 0
|  | x' [mrad] | 0 | 0 | 0 | 0 | 0 | 0 | 0
|  | y [cm] | -43.25 | -29.0331 | -14.8162 | -10.9328 | -8.463 | -2.7644 | 2.9343
|  | y' [mrad] | 142.1688 | 142.1688 | 142.1688 | 93.4721 | 56.9865 | 56.9865 | 56.9865
|  | Ptotal [GeV/c] | 0.25809 | 0.25809 | 0.25809 | 0.25809 | 0.25809 | 0.25809 | 0.25809
| 17 | x [cm] | -28.4 | -14.1831 | 0.03377 | 4.6222 | 8.6193 | 19.3454 | 30.0715
|  | x' [mrad] | 142.1688 | 142.1688 | 142.1688 | 133.0674 | 107.2607 | 107.2607 | 107.2607
|  | y [cm] | 0 | 0 | 0 | 0 | 0 | 0 | 0
|  | y' [mrad] | 0 | 0 | 0 | 0 | 0 | 0 | 0
|  | Ptotal [GeV/c] | 0.25809 | 0.25809 | 0.25809 | 0.25809 | 0.25809 | 0.25809 | 0.25809
| 18 | x [cm] | -28.45 | -14.2331 | -0.01623 | 4.5754 | 8.5817 | 19.343 | 30.1043
|  | x' [mrad] | 142.1688 | 142.1688 | 142.1688 | 133.2565 | 107.6132 | 107.6132 | 107.6132
|  | y [cm] | 0 | 0 | 0 | 0 | 0 | 0 | 0
|  | y' [mrad] | 0 | 0 | 0 | 0 | 0 | 0 | 0
|  | Ptotal [GeV/c] | 0.25809 | 0.25809 | 0.25809 | 0.25809 | 0.25809 | 0.25809 | 0.25809

## H_TTL1
!st Order Turtle data. |  | from just propagating muons through single Q4.
zTTL= 12.855 + (zG4BL - 28136.7)*0.001
| No FFs | Full aperture, horizontal focus, fan from quad input (SinglesFan.dat)
| Particle ID |  | beam start | approach | before Quad | inside Quad | after Quad | downstream 1 | downstream 2 | Approach tangent from x | Downstream tangent from x
|  | z [m] | 0 | 1 | 2 | 2.33 | 2.66 | 3.66 | 4.66
| 1 | x [cm] | -0.55 | 0.51714 | 1.5843 | 1.831 | 1.8509 | 1.5576 | 1.2643 | 10.6715 | -2.9327
|  | x' [mrad] | 10.6714 | 10.6714 | 10.6714 | 4.1248 | -2.9328 | -2.9328 | -2.9328
|  | y [cm] | -4.082 | -5.2336 | -6.3852 | -7.1771 | -8.8769 | -15.5883 | -22.2996
|  | y' [mrad] | -11.5161 | -11.5161 | -11.5161 | -36.9762 | -67.1138 | -67.1138 | -67.1138
|  | Ptotal [GeV/c] | 0.25809 | 0.25809 | 0.25809 | 0.25809 | 0.25809 | 0.25809 | 0.25809
| 2 | x [cm] | 0 | 0 | 0 | 0 | 0 | 0 | 0 | 0 | 0
|  | x' [mrad] | 0 | 0 | 0 | 0 | 0 | 0 | 0
|  | y [cm] | 0 | 0 | 0 | 0 | 0 | 0 | 0
|  | y' [mrad] | 0 | 0 | 0 | 0 | 0 | 0 | 0
|  | Ptotal [GeV/c] | 0.25809 | 0.25809 | 0.25809 | 0.25809 | 0.25809 | 0.25809 | 0.25809
| 3 | x [cm] | -7 | -3.4 | 0.2 | 1.351 | 2.3346 | 4.9308 | 7.5271 | 36 | 25.9623
|  | x' [mrad] | 36 | 36 | 36 | 33.027 | 25.9623 | 25.9623 | 25.9623
|  | y [cm] | 0 | 0 | 0 | 0 | 0 | 0 | 0
|  | y' [mrad] | 0 | 0 | 0 | 0 | 0 | 0 | 0
|  | Ptotal [GeV/c] | 0.25809 | 0.25809 | 0.25809 | 0.25809 | 0.25809 | 0.25809 | 0.25809
| 4 | x [cm] | -14 | -6.9 | 0.2 | 2.482 | 4.4566 | 9.7124 | 14.9683 | 71 | 52.5588
|  | x' [mrad] | 71 | 71 | 71 | 65.8589 | 52.5587 | 52.5587 | 52.5587
|  | y [cm] | 0 | 0 | 0 | 0 | 0 | 0 | 0
|  | y' [mrad] | 0 | 0 | 0 | 0 | 0 | 0 | 0
|  | Ptotal [GeV/c] | 0.25809 | 0.25809 | 0.25809 | 0.25809 | 0.25809 | 0.25809 | 0.25809
| 5 | x [cm] | -28 | -13.8 | 0.4 | 4.9641 | 8.9131 | 19.4249 | 29.9366 | 142 | 105.1175
|  | x' [mrad] | 142 | 142 | 142 | 131.7179 | 105.1174 | 105.1174 | 105.1174
|  | y [cm] | 0 | 0 | 0 | 0 | 0 | 0 | 0
|  | y' [mrad] | 0 | 0 | 0 | 0 | 0 | 0 | 0
|  | Ptotal [GeV/c] | 0.25809 | 0.25809 | 0.25809 | 0.25809 | 0.25809 | 0.25809 | 0.25809
| 6 | x [cm] | -35 | -17.4 | 0.2 | 5.8752 | 10.8225 | 24.0573 | 37.2921 | 176 | 132.3478
|  | x' [mrad] | 176 | 176 | 176 | 164.3548 | 132.3478 | 132.3478 | 132.3478
|  | y [cm] | 0 | 0 | 0 | 0 | 0 | 0 | 0
|  | y' [mrad] | 0 | 0 | 0 | 0 | 0 | 0 | 0
|  | Ptotal [GeV/c] | 0.25809 | 0.25809 | 0.25809 | 0.25809 | 0.25809 | 0.25809 | 0.25809
| 7 | x [cm] | -42 | -20.8 | 0.4 | 7.2262 | 13.1571 | 28.9881 | 44.8191 | 212 | 158.3102
|  | x' [mrad] | 212 | 212 | 212 | 197.3818 | 158.3102 | 158.3102 | 158.3102
|  | y [cm] | 0 | 0 | 0 | 0 | 0 | 0 | 0
|  | y' [mrad] | 0 | 0 | 0 | 0 | 0 | 0 | 0
|  | Ptotal [GeV/c] | 0.25809 | 0.25809 | 0.25809 | 0.25809 | 0.25809 | 0.25809 | 0.25809
| 8 | x [cm] | -49 | -24.4 | 0.2 | 8.1373 | 15.0665 | 33.6205 | 52.1746 | 246 | 185.5406
|  | x' [mrad] | 246 | 246 | 246 | 230.0187 | 185.5406 | 185.5406 | 185.5406
|  | y [cm] | 0 | 0 | 0 | 0 | 0 | 0 | 0
|  | y' [mrad] | 0 | 0 | 0 | 0 | 0 | 0 | 0
|  | Ptotal [GeV/c] | 0.25809 | 0.25809 | 0.25809 | 0.25809 | 0.25809 | 0.25809 | 0.25809
| 9 | x [cm] | -56 | -27.8 | 0.4 | 9.4883 | 17.401 | 38.5513 | 59.7016 | 282 | 211.5029
|  | x' [mrad] | 282 | 282 | 282 | 263.0457 | 211.503 | 211.503 | 211.503
|  | y [cm] | 0 | 0 | 0 | 0 | 0 | 0 | 0
|  | y' [mrad] | 0 | 0 | 0 | 0 | 0 | 0 | 0
|  | Ptotal [GeV/c] | 0.25809 | 0.25809 | 0.25809 | 0.25809 | 0.25809 | 0.25809 | 0.25809
| 10 | x [cm] | -64 | -31.8 | 0.40001 | 10.7809 | 19.8262 | 44.016 | 68.2059 | 322 | 241.8988
|  | x' [mrad] | 322 | 322 | 322 | 300.5679 | 241.8988 | 241.8988 | 241.8988
|  | y [cm] | 0 | 0 | 0 | 0 | 0 | 0 | 0
|  | y' [mrad] | 0 | 0 | 0 | 0 | 0 | 0 | 0
|  | Ptotal [GeV/c] | 0.25809 | 0.25809 | 0.25809 | 0.25809 | 0.25809 | 0.25809 | 0.25809
| 11 | x [cm] | -71 | -35.4 | 0.2 | 11.692 | 21.7355 | 48.6485 | 75.5614 | 356 | 269.1293
|  | x' [mrad] | 356 | 356 | 356 | 333.2048 | 269.1292 | 269.1292 | 269.1292
|  | y [cm] | 0 | 0 | 0 | 0 | 0 | 0 | 0
|  | y' [mrad] | 0 | 0 | 0 | 0 | 0 | 0 | 0
|  | Ptotal [GeV/c] | 0.25809 | 0.25809 | 0.25809 | 0.25809 | 0.25809 | 0.25809 | 0.25809
| 12 | x [cm] | -78 | -38.8 | 0.40001 | 13.043 | Stopped by middle of quad |  |  | 392
|  | x' [mrad] | 392 | 392 | 392 | 366.2318
|  | y [cm] | 0 | 0 | 0 | 0
|  | y' [mrad] | 0 | 0 | 0 | 0
|  | Ptotal [GeV/c] | 0.25809 | 0.25809 | 0.25809 | 0.25809
| 13 | x [cm] | -86 | -42.8 | 0.40001 | 14.3356 | Stopped by middle of quad |  |  | 432
|  | x' [mrad] | 432 | 432 | 432 | 403.754
|  | y [cm] | 0 | 0 | 0 | 0
|  | y' [mrad] | 0 | 0 | 0 | 0
|  | Ptotal [GeV/c] | 0.25809 | 0.25809 | 0.25809 | 0.25809
| 14 | x [cm] | 0 | 0 | 0 | 0 | 0 | 0 | 0 | 36 | 47.0393
|  | x' [mrad] | 0 | 0 | 0 | 0 | 0 | 0 | 0
|  | y [cm] | -7 | -3.4 | 0.2 | 1.4256 | 2.8324 | 7.5359 | 12.2402
|  | y' [mrad] | 36 | 36 | 36 | 39.0517 | 47.0434 | 47.0434 | 47.0434
|  | Ptotal [GeV/c] | 0.25809 | 0.25809 | 0.25809 | 0.25809 | 0.25809 | 0.25809 | 0.25809
| 15 | x [cm] | 0 | 0 | 0 | 0 | 0 | 0 | 0 | 71 | 91.1786
|  | x' [mrad] | 0 | 0 | 0 | 0 | 0 | 0 | 0
|  | y [cm] | -14 | -6.9 | 0.2 | 2.6048 | 5.3392 | 14.4571 | 23.5749
|  | y' [mrad] | 71 | 71 | 71 | 76.2654 | 91.1785 | 91.1785 | 91.1785
|  | Ptotal [GeV/c] | 0.25809 | 0.25809 | 0.25809 | 0.25809 | 0.25809 | 0.25809 | 0.25809
| 16 | x [cm] | 0 | 0 | 0 | 0 | 0 | 0 | 0 | 142 | 182.357
|  | x' [mrad] | 0 | 0 | 0 | 0 | 0 | 0 | 0
|  | y [cm] | -28 | -13.8 | 0.4 | 5.2097 | 10.6784 | 28.9141 | 47.1498
|  | y' [mrad] | 142 | 142 | 142 | 152.5309 | 182.357 | 182.357 | 182.357
|  | Ptotal [GeV/c] | 0.25809 | 0.25809 | 0.25809 | 0.25809 | 0.25809 | 0.25809 | 0.25809
| 17 | x [cm] | 0 | 0 | 0 | 0 | 0 | 0 | 0 | 246 | 311.8542
|  | x' [mrad] | 0 | 0 | 0 | 0 | 0 | 0 | 0
|  | y [cm] | -49 | -24.4 | 0.2 | 8.5011 | 17.8776 | 49.063 | 80.2484
|  | y' [mrad] | 246 | 246 | 246 | 262.3343 | 311.8541 | 311.8541 | 311.8541
|  | Ptotal [GeV/c] | 0.25809 | 0.25809 | 0.25809 | 0.25809 | 0.25809 | 0.25809 | 0.25809
| 18 | x [cm] | 0 | 0 | 0 | 0 | 0 | 0 | 0 | 282 | 358.8975
|  | x' [mrad] | 0 | 0 | 0 | 0 | 0 | 0 | 0
|  | y [cm] | -56 | -27.8 | 0.4 | 9.9267 | 20.7091 | 56.5989 | 92.4886
|  | y' [mrad] | 282 | 282 | 282 | 301.3859 | 358.8975 | 358.8975 | 358.8975
|  | Ptotal [GeV/c] | 0.25809 | 0.25809 | 0.25809 | 0.25809 | 0.25809 | 0.25809 | 0.25809
| 19 | x [cm] | 0 | 0 | 0 | 0 | 0 | 0 | 0 | 322 | 409.3376
|  | x' [mrad] | 0 | 0 | 0 | 0 | 0 | 0 | 0
|  | y [cm] | -64 | -31.8 | 0.40001 | 11.2744 | 23.575 | 64.5088 | 105.4426
|  | y' [mrad] | 322 | 322 | 322 | 343.916 | 409.3376 | 409.3376 | 409.3376
|  | Ptotal [GeV/c] | 0.25809 | 0.25809 | 0.25809 | 0.25809 | 0.25809 | 0.25809 | 0.25809

## H_TTL3
3rd Order Turtle data. |  | from just propagating muons through single Q4.
zTTL= 12.855 + (zG4BL - 28136.7)*0.001
| No FFs | Full aperture, horizontal focus, fan from quad input (SinglesFan.dat)
| Particle ID |  | beam start | approach | before Quad | inside Quad | after Quad | downstream 1 | downstream 2 | Approach tangent from x | Downstream tangent from x
|  | z [m] | 0 | 1 | 2 | 2.33 | 2.66 | 3.66 | 4.66
| 1 | x [cm] | -0.55 | 0.51714 | 1.5843 | 1.8298 | 1.8477 | 1.5447 | 1.2418 | 10.6715 | -3.0294
|  | x' [mrad] | 10.6714 | 10.6714 | 10.6714 | 4.0917 | -3.0294 | -3.0294 | -3.0294
|  | y [cm] | -4.082 | -5.2336 | -6.3852 | -7.1787 | -8.884 | -15.5933 | -22.3026
|  | y' [mrad] | -11.5161 | -11.5161 | -11.5161 | -36.9426 | -67.0928 | -67.0928 | -67.0928
|  | Ptotal [GeV/c] | 0.25809 | 0.25809 | 0.25809 | 0.25809 | 0.25809 | 0.25809 | 0.25809
| 2 | x [cm] | 0 | 0 | 0 | 0 | 0 | 0 | 0 | 0 | 0
|  | x' [mrad] | 0 | 0 | 0 | 0 | 0 | 0 | 0
|  | y [cm] | 0 | 0 | 0 | 0 | 0 | 0 | 0
|  | y' [mrad] | 0 | 0 | 0 | 0 | 0 | 0 | 0
|  | Ptotal [GeV/c] | 0.25809 | 0.25809 | 0.25809 | 0.25809 | 0.25809 | 0.25809 | 0.25809
| 3 | x [cm] | -7 | -3.4 | 0.2 | 1.3509 | 2.3341 | 4.9293 | 7.5246 | 36 | 25.9526
|  | x' [mrad] | 36 | 36 | 36 | 33.0235 | 25.9526 | 25.9526 | 25.9526
|  | y [cm] | 0 | 0 | 0 | 0 | 0 | 0 | 0
|  | y' [mrad] | 0 | 0 | 0 | 0 | 0 | 0 | 0
|  | Ptotal [GeV/c] | 0.25809 | 0.25809 | 0.25809 | 0.25809 | 0.25809 | 0.25809 | 0.25809
| 4 | x [cm] | -14 | -6.9 | 0.2 | 2.4814 | 4.453 | 9.7018 | 14.9506 | 71 | 52.488
|  | x' [mrad] | 71 | 71 | 71 | 65.8349 | 52.488 | 52.488 | 52.488
|  | y [cm] | 0 | 0 | 0 | 0 | 0 | 0 | 0
|  | y' [mrad] | 0 | 0 | 0 | 0 | 0 | 0 | 0
|  | Ptotal [GeV/c] | 0.25809 | 0.25809 | 0.25809 | 0.25809 | 0.25809 | 0.25809 | 0.25809
| 5 | x [cm] | -28 | -13.8 | 0.4 | 4.9594 | 8.8849 | 19.3402 | 29.7955 | 142 | 104.5532
|  | x' [mrad] | 142 | 142 | 142 | 131.5252 | 104.5532 | 104.5532 | 104.5532
|  | y [cm] | 0 | 0 | 0 | 0 | 0 | 0 | 0
|  | y' [mrad] | 0 | 0 | 0 | 0 | 0 | 0 | 0
|  | Ptotal [GeV/c] | 0.25809 | 0.25809 | 0.25809 | 0.25809 | 0.25809 | 0.25809 | 0.25809
| 6 | x [cm] | -35 | -17.4 | 0.2 | 5.8674 | 10.772 | 23.903 | 37.0341 | 176 | 131.3103
|  | x' [mrad] | 176 | 176 | 176 | 164.0174 | 131.3103 | 131.3103 | 131.3103
|  | y [cm] | 0 | 0 | 0 | 0 | 0 | 0 | 0
|  | y' [mrad] | 0 | 0 | 0 | 0 | 0 | 0 | 0
|  | Ptotal [GeV/c] | 0.25809 | 0.25809 | 0.25809 | 0.25809 | 0.25809 | 0.25809 | 0.25809
| 7 | x [cm] | -42 | -20.8 | 0.4 | 7.2116 | 13.0664 | 28.7137 | 44.361 | 212 | 156.4728
|  | x' [mrad] | 212 | 212 | 212 | 196.769 | 156.4728 | 156.4728 | 156.4728
|  | y [cm] | 0 | 0 | 0 | 0 | 0 | 0 | 0
|  | y' [mrad] | 0 | 0 | 0 | 0 | 0 | 0 | 0
|  | Ptotal [GeV/c] | 0.25809 | 0.25809 | 0.25809 | 0.25809 | 0.25809 | 0.25809 | 0.25809
| 8 | x [cm] | -49 | -24.4 | 0.2 | 8.1165 | 14.9306 | 33.2043 | 51.478 | 246 | 182.7371
|  | x' [mrad] | 246 | 246 | 246 | 229.1131 | 182.7371 | 182.7371 | 182.7371
|  | y [cm] | 0 | 0 | 0 | 0 | 0 | 0 | 0
|  | y' [mrad] | 0 | 0 | 0 | 0 | 0 | 0 | 0
|  | Ptotal [GeV/c] | 0.25809 | 0.25809 | 0.25809 | 0.25809 | 0.25809 | 0.25809 | 0.25809
| 9 | x [cm] | -56 | -27.8 | 0.4 | 9.4553 | 17.1922 | 37.916 | 58.6399 | 282 | 207.2387
|  | x' [mrad] | 282 | 282 | 282 | 261.6375 | 207.2387 | 207.2387 | 207.2387
|  | y [cm] | 0 | 0 | 0 | 0 | 0 | 0 | 0
|  | y' [mrad] | 0 | 0 | 0 | 0 | 0 | 0 | 0
|  | Ptotal [GeV/c] | 0.25809 | 0.25809 | 0.25809 | 0.25809 | 0.25809 | 0.25809 | 0.25809
| 10 | x [cm] | -64 | -31.8 | 0.40001 | 10.7325 | 19.5181 | 43.0774 | 66.6367 | 322 | 235.5931
|  | x' [mrad] | 322 | 322 | 322 | 298.4905 | 235.593 | 235.593 | 235.593
|  | y [cm] | 0 | 0 | 0 | 0 | 0 | 0 | 0
|  | y' [mrad] | 0 | 0 | 0 | 0 | 0 | 0 | 0
|  | Ptotal [GeV/c] | 0.25809 | 0.25809 | 0.25809 | 0.25809 | 0.25809 | 0.25809 | 0.25809
| 11 | x [cm] | -71 | -35.4 | 0.2 | 11.6302 | 21.3307 | 47.4055 | 73.4804 | 356 | 260.7485
|  | x' [mrad] | 356 | 356 | 356 | 330.4972 | 260.7485 | 260.7485 | 260.7485
|  | y [cm] | 0 | 0 | 0 | 0 | 0 | 0 | 0
|  | y' [mrad] | 0 | 0 | 0 | 0 | 0 | 0 | 0
|  | Ptotal [GeV/c] | 0.25809 | 0.25809 | 0.25809 | 0.25809 | 0.25809 | 0.25809 | 0.25809
| 12 | x [cm] | -78 | -38.8 | 0.40001 | 12.9572 | 23.5219 | 51.9058 | 80.2897 | 392 | 283.8394
|  | x' [mrad] | 392 | 392 | 392 | 362.5271 | 283.8394 | 283.8394 | 283.8394
|  | y [cm] | 0 | 0 | 0 | 0 | 0 | 0 | 0
|  | y' [mrad] | 0 | 0 | 0 | 0 | 0 | 0 | 0
|  | Ptotal [GeV/c] | 0.25809 | 0.25809 | 0.25809 | 0.25809 | 0.25809 | 0.25809 | 0.25809
| 13 | x [cm] | -86 | -42.8 | 0.40001 | 14.2217 | Stopped by middle of quad |  |  | 432
|  | x' [mrad] | 432 | 432 | 432 | 398.8202
|  | y [cm] | 0 | 0 | 0 | 0
|  | y' [mrad] | 0 | 0 | 0 | 0
|  | Ptotal [GeV/c] | 0.25809 | 0.25809 | 0.25809 | 0.25809
| 14 | x [cm] | 0 | 0 | 0 | 0 | 0 | 0 | 0 | 36 | 47.0625
|  | x' [mrad] | 0 | 0 | 0 | 0 | 0 | 0 | 0
|  | y [cm] | -7 | -3.4 | 0.2 | 1.4257 | 2.8324 | 7.5386 | 12.2449
|  | y' [mrad] | 36 | 36 | 36 | 39.056 | 47.0625 | 47.0625 | 47.0625
|  | Ptotal [GeV/c] | 0.25809 | 0.25809 | 0.25809 | 0.25809 | 0.25809 | 0.25809 | 0.25809
| 15 | x [cm] | 0 | 0 | 0 | 0 | 0 | 0 | 0 | 71 | 91.3117
|  | x' [mrad] | 0 | 0 | 0 | 0 | 0 | 0 | 0
|  | y [cm] | -14 | -6.9 | 0.2 | 2.6055 | 5.3448 | 14.476 | 23.6072
|  | y' [mrad] | 71 | 71 | 71 | 76.294 | 91.3117 | 91.3117 | 91.3117
|  | Ptotal [GeV/c] | 0.25809 | 0.25809 | 0.25809 | 0.25809 | 0.25809 | 0.25809 | 0.25809
| 16 | x [cm] | 0 | 0 | 0 | 0 | 0 | 0 | 0 | 142 | 183.4248
|  | x' [mrad] | 0 | 0 | 0 | 0 | 0 | 0 | 0
|  | y [cm] | -28 | -13.8 | 0.4 | 5.215 | 10.7234 | 29.0659 | 47.4084
|  | y' [mrad] | 142 | 142 | 142 | 152.7592 | 183.4248 | 183.4248 | 183.4248
|  | Ptotal [GeV/c] | 0.25809 | 0.25809 | 0.25809 | 0.25809 | 0.25809 | 0.25809 | 0.25809
| 17 | x [cm] | 0 | 0 | 0 | 0 | 0 | 0 | 0 | 246 | 317.0359
|  | x' [mrad] | 0 | 0 | 0 | 0 | 0 | 0 | 0
|  | y [cm] | -49 | -24.4 | 0.2 | 8.5244 | 18.0906 | 49.7942 | 81.4978
|  | y' [mrad] | 246 | 246 | 246 | 263.3897 | 317.0359 | 317.0359 | 317.0359
|  | Ptotal [GeV/c] | 0.25809 | 0.25809 | 0.25809 | 0.25809 | 0.25809 | 0.25809 | 0.25809
| 18 | x [cm] | 0 | 0 | 0 | 0 | 0 | 0 | 0 | 282 | 366.9081
|  | x' [mrad] | 0 | 0 | 0 | 0 | 0 | 0 | 0
|  | y [cm] | -56 | -27.8 | 0.4 | 9.9637 | 21.0408 | 57.7316 | 94.4224
|  | y' [mrad] | 282 | 282 | 282 | 303.0356 | 366.9081 | 366.9081 | 366.9081
|  | Ptotal [GeV/c] | 0.25809 | 0.25809 | 0.25809 | 0.25809 | 0.25809 | 0.25809 | 0.25809
| 19 | x [cm] | 0 | 0 | 0 | 0 | Stopped by middle of quad |  |  | 322
|  | x' [mrad] | 0 | 0 | 0 | 0
|  | y [cm] | -64 | -31.8 | 0.40001 | 11.3287
|  | y' [mrad] | 322 | 322 | 322 | 346.346
|  | Ptotal [GeV/c] | 0.25809 | 0.25809 | 0.25809 | 0.25809

## H_EXACT1
First order expression |  | from just propagating muons through single Q4.
http://rkb.home.cern.ch/rkb/PH14pp/node148.html
| No FFs | Full aperture, horizontal focus, fan from quad input
|  |  | kq: | 1.0722 | Alpha: | 0.35382 | 0.70764
| Particle ID |  | beam start | approach | before Quad | inside Quad | after Quad | downstream 1 | downstream 2 | Approach tangent from x | Downstream tangent from x
|  | z [m] | 0 | 1 | 2 | 2.33 | 2.66 | 3.66 | 4.66
| 1 | x [cm] | -0.55 | 0.51714 | 1.5843 | 1.831 | 1.8509 | 1.5576 | 1.2644 | 10.6714 | -2.9326
|  | x' [mrad] | 10.6714 | 10.6714 | 10.6714 | 4.1249 | -2.9326 | -2.9326 | -2.9326
|  | y [cm] | -4.082 | -5.2336 | -6.3852 | -7.1771 | -8.8769 | -15.5881 | -22.2994
|  | y' [mrad] | -11.5161 | -11.5161 | -11.5161 | -36.9758 | -67.1128 | -67.1128 | -67.1128
|  | Ptotal [GeV/c] | 0.25809 | 0.25809 | 0.25809 | 0.25809 | 0.25809 | 0.25809 | 0.25809
| 2 | x [cm] | 0 | 0 | 0 | 0 | 0 | 0 | 0 | 0 | 0
|  | x' [mrad] | 0 | 0 | 0 | 0 | 0 | 0 | 0
|  | y [cm] | 0 | 0 | 0 | 0 | 0 | 0 | 0
|  | y' [mrad] | 0 | 0 | 0 | 0 | 0 | 0 | 0
|  | Ptotal [GeV/c] | 0.25809 | 0.25809 | 0.25809 | 0.25809 | 0.25809 | 0.25809 | 0.25809
| 3 | x [cm] | -7 | -3.4 | 0.2 | 1.351 | 2.3346 | 4.9308 | 7.5271 | 36 | 25.9625
|  | x' [mrad] | 36 | 36 | 36 | 33.0271 | 25.9625 | 25.9625 | 25.9625
|  | y [cm] | 0 | 0 | 0 | 0 | 0 | 0 | 0
|  | y' [mrad] | 0 | 0 | 0 | 0 | 0 | 0 | 0
|  | Ptotal [GeV/c] | 0.25809 | 0.25809 | 0.25809 | 0.25809 | 0.25809 | 0.25809 | 0.25809
| 4 | x [cm] | -14 | -6.9 | 0.2 | 2.482 | 4.4566 | 9.7125 | 14.9684 | 71 | 52.559
|  | x' [mrad] | 71 | 71 | 71 | 65.859 | 52.559 | 52.559 | 52.559
|  | y [cm] | 0 | 0 | 0 | 0 | 0 | 0 | 0
|  | y' [mrad] | 0 | 0 | 0 | 0 | 0 | 0 | 0
|  | Ptotal [GeV/c] | 0.25809 | 0.25809 | 0.25809 | 0.25809 | 0.25809 | 0.25809 | 0.25809
| 5 | x [cm] | -28 | -13.8 | 0.4 | 4.9641 | 8.9131 | 19.4249 | 29.9367 | 142 | 105.118
|  | x' [mrad] | 142 | 142 | 142 | 131.7181 | 105.118 | 105.118 | 105.118
|  | y [cm] | 0 | 0 | 0 | 0 | 0 | 0 | 0
|  | y' [mrad] | 0 | 0 | 0 | 0 | 0 | 0 | 0
|  | Ptotal [GeV/c] | 0.25809 | 0.25809 | 0.25809 | 0.25809 | 0.25809 | 0.25809 | 0.25809
| 6 | x [cm] | -35 | -17.4 | 0.2 | 5.8752 | 10.8225 | 24.0574 | 37.2922 | 176 | 132.3485
|  | x' [mrad] | 176 | 176 | 176 | 164.355 | 132.3485 | 132.3485 | 132.3485
|  | y [cm] | 0 | 0 | 0 | 0 | 0 | 0 | 0
|  | y' [mrad] | 0 | 0 | 0 | 0 | 0 | 0 | 0
|  | Ptotal [GeV/c] | 0.25809 | 0.25809 | 0.25809 | 0.25809 | 0.25809 | 0.25809 | 0.25809
| 7 | x [cm] | -42 | -20.8 | 0.4 | 7.2262 | 13.1571 | 28.9882 | 44.8193 | 212 | 158.311
|  | x' [mrad] | 212 | 212 | 212 | 197.382 | 158.311 | 158.311 | 158.311
|  | y [cm] | 0 | 0 | 0 | 0 | 0 | 0 | 0
|  | y' [mrad] | 0 | 0 | 0 | 0 | 0 | 0 | 0
|  | Ptotal [GeV/c] | 0.25809 | 0.25809 | 0.25809 | 0.25809 | 0.25809 | 0.25809 | 0.25809
| 8 | x [cm] | -49 | -24.4 | 0.2 | 8.1373 | 15.0665 | 33.6206 | 52.1748 | 246 | 185.5415
|  | x' [mrad] | 246 | 246 | 246 | 230.0189 | 185.5415 | 185.5415 | 185.5415
|  | y [cm] | 0 | 0 | 0 | 0 | 0 | 0 | 0
|  | y' [mrad] | 0 | 0 | 0 | 0 | 0 | 0 | 0
|  | Ptotal [GeV/c] | 0.25809 | 0.25809 | 0.25809 | 0.25809 | 0.25809 | 0.25809 | 0.25809
| 9 | x [cm] | -56 | -27.8 | 0.4 | 9.4883 | 17.4011 | 38.5515 | 59.7019 | 282 | 211.504
|  | x' [mrad] | 282 | 282 | 282 | 263.046 | 211.504 | 211.504 | 211.504
|  | y [cm] | 0 | 0 | 0 | 0 | 0 | 0 | 0
|  | y' [mrad] | 0 | 0 | 0 | 0 | 0 | 0 | 0
|  | Ptotal [GeV/c] | 0.25809 | 0.25809 | 0.25809 | 0.25809 | 0.25809 | 0.25809 | 0.25809
| 10 | x [cm] | -64 | -31.8 | 0.4 | 10.7809 | 19.8262 | 44.0162 | 68.2062 | 322 | 241.9
|  | x' [mrad] | 322 | 322 | 322 | 300.5683 | 241.9 | 241.9 | 241.9
|  | y [cm] | 0 | 0 | 0 | 0 | 0 | 0 | 0
|  | y' [mrad] | 0 | 0 | 0 | 0 | 0 | 0 | 0
|  | Ptotal [GeV/c] | 0.25809 | 0.25809 | 0.25809 | 0.25809 | 0.25809 | 0.25809 | 0.25809
| 11 | x [cm] | -71 | -35.4 | 0.2 | 11.692 | 21.7356 | 48.6486 | 75.5617 | 356 | 269.1306
|  | x' [mrad] | 356 | 356 | 356 | 333.2052 | 269.1306 | 269.1306 | 269.1306
|  | y [cm] | 0 | 0 | 0 | 0 | 0 | 0 | 0
|  | y' [mrad] | 0 | 0 | 0 | 0 | 0 | 0 | 0
|  | Ptotal [GeV/c] | 0.25809 | 0.25809 | 0.25809 | 0.25809 | 0.25809 | 0.25809 | 0.25809
| 12 | x [cm] | -78 | -38.8 | 0.4 | 13.043 | 24.0701 | 53.5795 | 83.0888 | 392 | 295.0931
|  | x' [mrad] | 392 | 392 | 392 | 366.2322 | 295.0931 | 295.0931 | 295.0931 | Stopped by middle of quad - needed for ref. Comparison
|  | y [cm] | 0 | 0 | 0 | 0 | 0 | 0 | 0
|  | y' [mrad] | 0 | 0 | 0 | 0 | 0 | 0 | 0
|  | Ptotal [GeV/c] | 0.25809 | 0.25809 | 0.25809 | 0.25809 | 0.25809 | 0.25809 | 0.25809
| 13 | x [cm] | -86 | -42.8 | 0.4 | 14.3356 | Stopped by middle of quad |  |  | 432
|  | x' [mrad] | 432 | 432 | 432 | 403.7545
|  | y [cm] | 0 | 0 | 0 | 0
|  | y' [mrad] | 0 | 0 | 0 | 0
|  | Ptotal [GeV/c] | 0.25809 | 0.25809 | 0.25809 | 0.25809
| 14 | x [cm] | 0 | 0 | 0 | 0 | 0 | 0 | 0 | 36 | 47.0432
|  | x' [mrad] | 0 | 0 | 0 | 0 | 0 | 0 | 0
|  | y [cm] | -7 | -3.4 | 0.2 | 1.4256 | 2.8315 | 7.5358 | 12.2402
|  | y' [mrad] | 36 | 36 | 36 | 39.0516 | 47.0432 | 47.0432 | 47.0432
|  | Ptotal [GeV/c] | 0.25809 | 0.25809 | 0.25809 | 0.25809 | 0.25809 | 0.25809 | 0.25809
| 15 | x [cm] | 0 | 0 | 0 | 0 | 0 | 0 | 0 | 71 | 91.1782
|  | x' [mrad] | 0 | 0 | 0 | 0 | 0 | 0 | 0
|  | y [cm] | -14 | -6.9 | 0.2 | 2.6048 | 5.3392 | 14.457 | 23.5748
|  | y' [mrad] | 71 | 71 | 71 | 76.2654 | 91.1782 | 91.1782 | 91.1782
|  | Ptotal [GeV/c] | 0.25809 | 0.25809 | 0.25809 | 0.25809 | 0.25809 | 0.25809 | 0.25809
| 16 | x [cm] | 0 | 0 | 0 | 0 | 0 | 0 | 0 | 142 | 182.3564
|  | x' [mrad] | 0 | 0 | 0 | 0 | 0 | 0 | 0
|  | y [cm] | -28 | -13.8 | 0.4 | 5.2097 | 10.6784 | 28.914 | 47.1497
|  | y' [mrad] | 142 | 142 | 142 | 152.5307 | 182.3564 | 182.3564 | 182.3564
|  | Ptotal [GeV/c] | 0.25809 | 0.25809 | 0.25809 | 0.25809 | 0.25809 | 0.25809 | 0.25809
| 17 | x [cm] | 0 | 0 | 0 | 0 | 0 | 0 | 0 | 246 | 311.853
|  | x' [mrad] | 0 | 0 | 0 | 0 | 0 | 0 | 0
|  | y [cm] | -49 | -24.4 | 0.2 | 8.5011 | 17.8776 | 49.0629 | 80.2482
|  | y' [mrad] | 246 | 246 | 246 | 262.334 | 311.853 | 311.853 | 311.853
|  | Ptotal [GeV/c] | 0.25809 | 0.25809 | 0.25809 | 0.25809 | 0.25809 | 0.25809 | 0.25809
| 18 | x [cm] | 0 | 0 | 0 | 0 | 0 | 0 | 0 | 282 | 358.8962
|  | x' [mrad] | 0 | 0 | 0 | 0 | 0 | 0 | 0
|  | y [cm] | -56 | -27.8 | 0.4 | 9.9267 | 20.7091 | 56.5987 | 92.4883
|  | y' [mrad] | 282 | 282 | 282 | 301.3856 | 358.8962 | 358.8962 | 358.8962
|  | Ptotal [GeV/c] | 0.25809 | 0.25809 | 0.25809 | 0.25809 | 0.25809 | 0.25809 | 0.25809
| 19 | x [cm] | 0 | 0 | 0 | 0 | 0 | 0 | 0 | 322 | 409.3361
|  | x' [mrad] | 0 | 0 | 0 | 0 | 0 | 0 | 0
|  | y [cm] | -64 | -31.8 | 0.4 | 11.2744 | 23.575 | 64.5086 | 105.4422
|  | y' [mrad] | 322 | 322 | 322 | 343.9156 | 409.3361 | 409.3361 | 409.3361
|  | Ptotal [GeV/c] | 0.25809 | 0.25809 | 0.25809 | 0.25809 | 0.25809 | 0.25809 | 0.25809

## H_EXACT3
Third order expression |  | from just propagating muons through single Q4.
G.E. Lee-Whiting: “Comparison of Calculated Third-Order Aberrations of a Magnetic Quadrupole Lens” NIM 99 pp.609-610 (1972)
| No FFs | Full aperture, horizontal focus, fan from quad input |  |  |  | Not mid quad! |  |  |  | Only x'! | Simplifies to x' = 0.760x' - 17.1/64 x'^3
|  |  | kq: | 1.0722 | Alpha: | 0.35382 | 0.70764 |  |  |  | Simplifies to y' = 0.824y + 1.261y' + 33.3/64 y'^3 | Phi: | 0.70764
| Particle ID |  | beam start | approach | before Quad | inside Quad | after Quad | downstream 1 | downstream 2 | Approach tangent from x | Downstream tangent from x
|  | z [m] | 0 | 1 | 2 | 2.33 | 2.66 | 3.66 | 4.66 |  |  | x | x' | 1 = x3 | 2 = x2 x' | 3 = x x'2 | 4 = x'3 | 5 = x y2 | 6 = x y y' | 7 = x y'2 | 8 = x' y2 | 9 = x' y y' | 10 = x' y'2
| 1 | x [cm] | -0.55 | 0.51714 | 1.5843 | 1.831 | 1.8509 | 1.5576 | 1.2643 | 10.6714 | -2.9331
|  | x' [mrad] | 10.6714 | 10.6714 | 10.6714 | 4.1249 | -2.9331 | -2.9331 | -2.9331 |  |  | -0.011042 | 0.0081092 | -6.5405e-07 | 1.4028e-06 | -9.488e-07 | -3.2431e-07
|  | y [cm] | -4.082 | -5.2336 | -6.3852 | -7.1771 | -8.8769 | -15.6036 | -22.3304
|  | y' [mrad] | -11.5161 | -11.5161 | -11.5161 | -36.9758 | -67.2679 | -67.2679 | -67.2679 |  |  | -0.052591 | -0.014522 | -7.4351e-05 | -6.2276e-05 | -1.7619e-05 | -7.9495e-07
|  | Ptotal [GeV/c] | 0.25809 | 0.25809 | 0.25809 | 0.25809 | 0.25809 | 0.25809 | 0.25809
| 2 | x [cm] | 0 | 0 | 0 | 0 | 0 | 0 | 0 | 0 | 0
|  | x' [mrad] | 0 | 0 | 0 | 0 | 0 | 0 | 0 |  |  | 0 | 0 | 0 | 0 | 0 | 0
|  | y [cm] | 0 | 0 | 0 | 0 | 0 | 0 | 0
|  | y' [mrad] | 0 | 0 | 0 | 0 | 0 | 0 | 0 |  |  | 0 | 0 | 0 | 0 | 0 | 0
|  | Ptotal [GeV/c] | 0.25809 | 0.25809 | 0.25809 | 0.25809 | 0.25809 | 0.25809 | 0.25809
| 3 | x [cm] | -7 | -3.4 | 0.2 | 1.351 | 2.3346 | 4.9295 | 7.5243 | 36 | 25.9488
|  | x' [mrad] | 36 | 36 | 36 | 33.0271 | 25.9488 | 25.9488 | 25.9488 |  |  | -0.0013939 | 0.027356 | -1.3158e-09 | 7.5419e-08 | -1.3631e-06 | -1.2451e-05
|  | y [cm] | 0 | 0 | 0 | 0 | 0 | 0 | 0
|  | y' [mrad] | 0 | 0 | 0 | 0 | 0 | 0 | 0 |  |  | 0 | 0 | 0 | 0 | 0 | 0
|  | Ptotal [GeV/c] | 0.25809 | 0.25809 | 0.25809 | 0.25809 | 0.25809 | 0.25809 | 0.25809
| 4 | x [cm] | -14 | -6.9 | 0.2 | 2.482 | 4.4566 | 9.7024 | 14.9482 | 71 | 52.4583
|  | x' [mrad] | 71 | 71 | 71 | 65.859 | 52.4583 | 52.4583 | 52.4583 |  |  | -0.0013939 | 0.053953 | -1.3158e-09 | 1.4874e-07 | -5.302e-06 | -9.5514e-05
|  | y [cm] | 0 | 0 | 0 | 0 | 0 | 0 | 0
|  | y' [mrad] | 0 | 0 | 0 | 0 | 0 | 0 | 0 |  |  | 0 | 0 | 0 | 0 | 0 | 0
|  | Ptotal [GeV/c] | 0.25809 | 0.25809 | 0.25809 | 0.25809 | 0.25809 | 0.25809 | 0.25809
| 5 | x [cm] | -28 | -13.8 | 0.4 | 4.9641 | 8.9131 | 19.3444 | 29.7757 | 142 | 104.3127
|  | x' [mrad] | 142 | 142 | 142 | 131.7181 | 104.3127 | 104.3127 | 104.3127 |  |  | -0.0027878 | 0.10791 | -1.0527e-08 | 1.1899e-06 | -4.2416e-05 | -0.00076411
|  | y [cm] | 0 | 0 | 0 | 0 | 0 | 0 | 0
|  | y' [mrad] | 0 | 0 | 0 | 0 | 0 | 0 | 0 |  |  | 0 | 0 | 0 | 0 | 0 | 0
|  | Ptotal [GeV/c] | 0.25809 | 0.25809 | 0.25809 | 0.25809 | 0.25809 | 0.25809 | 0.25809
| 6 | x [cm] | -35 | -17.4 | 0.2 | 5.8752 | 10.8225 | 23.9087 | 36.9948 | 176 | 130.8614
|  | x' [mrad] | 176 | 176 | 176 | 164.355 | 130.8614 | 130.8614 | 130.8614 |  |  | -0.0013939 | 0.13374 | -1.3158e-09 | 3.6872e-07 | -3.258e-05 | -0.0014549
|  | y [cm] | 0 | 0 | 0 | 0 | 0 | 0 | 0
|  | y' [mrad] | 0 | 0 | 0 | 0 | 0 | 0 | 0 |  |  | 0 | 0 | 0 | 0 | 0 | 0
|  | Ptotal [GeV/c] | 0.25809 | 0.25809 | 0.25809 | 0.25809 | 0.25809 | 0.25809 | 0.25809
| 7 | x [cm] | -42 | -20.8 | 0.4 | 7.2262 | 13.1571 | 28.7247 | 44.2922 | 212 | 155.6755
|  | x' [mrad] | 212 | 212 | 212 | 197.382 | 155.6755 | 155.6755 | 155.6755 |  |  | -0.0027878 | 0.1611 | -1.0527e-08 | 1.7765e-06 | -9.4542e-05 | -0.0025427
|  | y [cm] | 0 | 0 | 0 | 0 | 0 | 0 | 0
|  | y' [mrad] | 0 | 0 | 0 | 0 | 0 | 0 | 0 |  |  | 0 | 0 | 0 | 0 | 0 | 0
|  | Ptotal [GeV/c] | 0.25809 | 0.25809 | 0.25809 | 0.25809 | 0.25809 | 0.25809 | 0.25809
| 8 | x [cm] | -49 | -24.4 | 0.2 | 8.1373 | 15.0665 | 33.217 | 51.3676 | 246 | 181.5056
|  | x' [mrad] | 246 | 246 | 246 | 230.0189 | 181.5056 | 181.5056 | 181.5056 |  |  | -0.0013939 | 0.18694 | -1.3158e-09 | 5.1536e-07 | -6.3649e-05 | -0.0039728
|  | y [cm] | 0 | 0 | 0 | 0 | 0 | 0 | 0
|  | y' [mrad] | 0 | 0 | 0 | 0 | 0 | 0 | 0 |  |  | 0 | 0 | 0 | 0 | 0 | 0
|  | Ptotal [GeV/c] | 0.25809 | 0.25809 | 0.25809 | 0.25809 | 0.25809 | 0.25809 | 0.25809
| 9 | x [cm] | -56 | -27.8 | 0.4 | 9.4883 | 17.4011 | 37.9365 | 58.472 | 282 | 205.3544
|  | x' [mrad] | 282 | 282 | 282 | 263.046 | 205.3544 | 205.3544 | 205.3544 |  |  | -0.0027878 | 0.21429 | -1.0527e-08 | 2.3631e-06 | -0.00016728 | -0.0059847
|  | y [cm] | 0 | 0 | 0 | 0 | 0 | 0 | 0
|  | y' [mrad] | 0 | 0 | 0 | 0 | 0 | 0 | 0 |  |  | 0 | 0 | 0 | 0 | 0 | 0
|  | Ptotal [GeV/c] | 0.25809 | 0.25809 | 0.25809 | 0.25809 | 0.25809 | 0.25809 | 0.25809
| 10 | x [cm] | -64 | -31.8 | 0.4 | 10.7809 | 19.8262 | 43.1037 | 66.3812 | 322 | 232.775
|  | x' [mrad] | 322 | 322 | 322 | 300.5683 | 232.775 | 232.775 | 232.775 |  |  | -0.0027878 | 0.24469 | -1.0527e-08 | 2.6983e-06 | -0.00021811 | -0.0089096
|  | y [cm] | 0 | 0 | 0 | 0 | 0 | 0 | 0
|  | y' [mrad] | 0 | 0 | 0 | 0 | 0 | 0 | 0 |  |  | 0 | 0 | 0 | 0 | 0 | 0
|  | Ptotal [GeV/c] | 0.25809 | 0.25809 | 0.25809 | 0.25809 | 0.25809 | 0.25809 | 0.25809
| 11 | x [cm] | -71 | -35.4 | 0.2 | 11.692 | 21.7356 | 47.4313 | 73.1271 | 356 | 256.9576
|  | x' [mrad] | 356 | 356 | 356 | 333.2052 | 256.9576 | 256.9576 | 256.9576 |  |  | -0.0013939 | 0.27052 | -1.3158e-09 | 7.4581e-07 | -0.0001333 | -0.01204
|  | y [cm] | 0 | 0 | 0 | 0 | 0 | 0 | 0
|  | y' [mrad] | 0 | 0 | 0 | 0 | 0 | 0 | 0 |  |  | 0 | 0 | 0 | 0 | 0 | 0
|  | Ptotal [GeV/c] | 0.25809 | 0.25809 | 0.25809 | 0.25809 | 0.25809 | 0.25809 | 0.25809
| 12 | x [cm] | -78 | -38.8 | 0.4 | 13.043 | 24.0701 | 51.94 | 79.8098 | 392 | 278.6981
|  | x' [mrad] | 392 | 392 | 392 | 366.2322 | 278.6981 | 278.6981 | 278.6981 | Stopped by middle of quad - needed for ref. Comparison |  | -0.0027878 | 0.29788 | -1.0527e-08 | 3.2849e-06 | -0.00032324 | -0.016075
|  | y [cm] | 0 | 0 | 0 | 0 | 0 | 0 | 0
|  | y' [mrad] | 0 | 0 | 0 | 0 | 0 | 0 | 0 |  |  | 0 | 0 | 0 | 0 | 0 | 0
|  | Ptotal [GeV/c] | 0.25809 | 0.25809 | 0.25809 | 0.25809 | 0.25809 | 0.25809 | 0.25809
| 13 | x [cm] | -86 | -42.8 | 0.4 | 14.3356 | Stopped by middle of quad |  |  | 432
|  | x' [mrad] | 432 | 432 | 432 | 403.7545
|  | y [cm] | 0 | 0 | 0 | 0
|  | y' [mrad] | 0 | 0 | 0 | 0
|  | Ptotal [GeV/c] | 0.25809 | 0.25809 | 0.25809 | 0.25809
| 14 | x [cm] | 0 | 0 | 0 | 0 | 0 | 0 | 0 | 36 | 47.0731
|  | x' [mrad] | 0 | 0 | 0 | 0 | 0 | 0 | 0 |  |  | 0 | 0 | 0 | 0 | 0 | 0
|  | y [cm] | -7 | -3.4 | 0.2 | 1.4256 | 2.8315 | 7.5388 | 12.2461
|  | y' [mrad] | 36 | 36 | 36 | 39.0516 | 47.0731 | 47.0731 | 47.0731 |  |  | 0.0016473 | 0.045396 | 2.2848e-09 | 1.91e-07 | 5.3929e-06 | 2.4285e-05
|  | Ptotal [GeV/c] | 0.25809 | 0.25809 | 0.25809 | 0.25809 | 0.25809 | 0.25809 | 0.25809
| 15 | x [cm] | 0 | 0 | 0 | 0 | 0 | 0 | 0 | 71 | 91.3858
|  | x' [mrad] | 0 | 0 | 0 | 0 | 0 | 0 | 0 |  |  | 0 | 0 | 0 | 0 | 0 | 0
|  | y [cm] | -14 | -6.9 | 0.2 | 2.6048 | 5.3392 | 14.4778 | 23.6164
|  | y' [mrad] | 71 | 71 | 71 | 76.2654 | 91.3858 | 91.3858 | 91.3858 |  |  | 0.0016473 | 0.089531 | 2.2848e-09 | 3.7669e-07 | 2.0977e-05 | 0.00018629
|  | Ptotal [GeV/c] | 0.25809 | 0.25809 | 0.25809 | 0.25809 | 0.25809 | 0.25809 | 0.25809
| 16 | x [cm] | 0 | 0 | 0 | 0 | 0 | 0 | 0 | 142 | 184.0176
|  | x' [mrad] | 0 | 0 | 0 | 0 | 0 | 0 | 0 |  |  | 0 | 0 | 0 | 0 | 0 | 0
|  | y [cm] | -28 | -13.8 | 0.4 | 5.2097 | 10.6784 | 29.0801 | 47.4819
|  | y' [mrad] | 142 | 142 | 142 | 152.5307 | 184.0176 | 184.0176 | 184.0176 |  |  | 0.0032945 | 0.17906 | 1.8278e-08 | 3.0135e-06 | 0.00016781 | 0.0014903
|  | Ptotal [GeV/c] | 0.25809 | 0.25809 | 0.25809 | 0.25809 | 0.25809 | 0.25809 | 0.25809
| 17 | x [cm] | 0 | 0 | 0 | 0 | 0 | 0 | 0 | 246 | 319.8548
|  | x' [mrad] | 0 | 0 | 0 | 0 | 0 | 0 | 0 |  |  | 0 | 0 | 0 | 0 | 0 | 0
|  | y [cm] | -49 | -24.4 | 0.2 | 8.5011 | 17.8776 | 49.863 | 81.8485
|  | y' [mrad] | 246 | 246 | 246 | 262.334 | 319.8548 | 319.8548 | 319.8548 |  |  | 0.0016473 | 0.31021 | 2.2848e-09 | 1.3052e-06 | 0.00025182 | 0.0077487
|  | Ptotal [GeV/c] | 0.25809 | 0.25809 | 0.25809 | 0.25809 | 0.25809 | 0.25809 | 0.25809
| 18 | x [cm] | 0 | 0 | 0 | 0 | 0 | 0 | 0 | 282 | 371.2367
|  | x' [mrad] | 0 | 0 | 0 | 0 | 0 | 0 | 0 |  |  | 0 | 0 | 0 | 0 | 0 | 0
|  | y [cm] | -56 | -27.8 | 0.4 | 9.9267 | 20.7091 | 57.8328 | 94.9564
|  | y' [mrad] | 282 | 282 | 282 | 301.3856 | 371.2367 | 371.2367 | 371.2367 |  |  | 0.0032945 | 0.3556 | 1.8278e-08 | 5.9846e-06 | 0.00066183 | 0.011673
|  | Ptotal [GeV/c] | 0.25809 | 0.25809 | 0.25809 | 0.25809 | 0.25809 | 0.25809 | 0.25809
| 19 | x [cm] | 0 | 0 | 0 | 0 | 0 | 0 | 0 | 322 | 427.5835
|  | x' [mrad] | 0 | 0 | 0 | 0 | 0 | 0 | 0 |  |  | 0 | 0 | 0 | 0 | 0 | 0
|  | y [cm] | -64 | -31.8 | 0.4 | 11.2744 | 23.575 | 66.3333 | 109.0917
|  | y' [mrad] | 322 | 322 | 322 | 343.9156 | 427.5835 | 427.5835 | 427.5835 |  |  | 0.0032945 | 0.40604 | 1.8278e-08 | 6.8335e-06 | 0.0008629 | 0.017378
|  | Ptotal [GeV/c] | 0.25809 | 0.25809 | 0.25809 | 0.25809 | 0.25809 | 0.25809 | 0.25809

## H_SMITH3
Third order expression |  | from just propagating muons through single Q4.
D.L. Smith: “Focusing Properties of Electric and Magnetic Quadrupole Lenses” NIM 79 pp.144-164 (1970) (Original)
| No FFs | Full aperture, horizontal focus, fan from quad input |  |  |  | Not mid quad! |  |  |  | Only x'!
|  |  | kq = β: | 1.0722 | βz: | 0.35382 | 0.70764 |  |  |  |  | βz: | 0.70764
| Particle ID |  | beam start | approach | before Quad | inside Quad | after Quad | downstream 1 | downstream 2 | Approach tangent from x | Downstream tangent from x
|  | z [m] | 0 | 1 | 2 | 2.33 | 2.66 | 3.66 | 4.66 |  |  | x | x' | 145 = x3 | 146 = x2 x' | 147 = x x'2 | 148 = x y2 | 149 = x y y' | 150 = x y'2 | 151 = x'3 | 152 = x' y2 | 153 = x' y y' | 154 = x' y'2
| 1 | x [cm] | -0.55 | 0.51714 | 1.5843 | 1.831 | 1.8509 | 1.5575 | 1.2641 | 10.6714 | -2.9338
|  | x' [mrad] | 10.6714 | 10.6714 | 10.6714 | 4.1249 | -2.9338 | -2.9338 | -2.9338 |  |  | -0.011042 | 0.0081092 | -6.5405e-07 | 1.4028e-06 | -1.5232e-06 |  |  |  | -4.6406e-07
|  | y [cm] | -4.082 | -5.2336 | -6.3852 | -7.1771 | -8.8769 | -15.5881 | -22.2994
|  | y' [mrad] | -11.5161 | -11.5161 | -11.5161 | -36.9758 | -67.1128 | -67.1128 | -67.1128
|  | Ptotal [GeV/c] | 0.25809 | 0.25809 | 0.25809 | 0.25809 | 0.25809 | 0.25809 | 0.25809
1000*SUM()!
| 2 | x [cm] | 0 | 0 | 0 | 0 | 0 | 0 | 0 | 0 | 0
|  | x' [mrad] | 0 | 0 | 0 | 0 | 0 | 0 | 0 |  |  | 0 | 0 | 0 | 0 | 0 |  |  |  | 0
|  | y [cm] | 0 | 0 | 0 | 0 | 0 | 0 | 0
|  | y' [mrad] | 0 | 0 | 0 | 0 | 0 | 0 | 0
|  | Ptotal [GeV/c] | 0.25809 | 0.25809 | 0.25809 | 0.25809 | 0.25809 | 0.25809 | 0.25809
| 3 | x [cm] | -7 | -3.4 | 0.2 | 1.351 | 2.3346 | 4.9288 | 7.5231 | 36 | 25.9426
|  | x' [mrad] | 36 | 36 | 36 | 33.0271 | 25.9426 | 25.9426 | 25.9426 |  |  | -0.0013939 | 0.027356 | -1.3158e-09 | 7.5419e-08 | -2.1883e-06 |  |  |  | -1.7816e-05
|  | y [cm] | 0 | 0 | 0 | 0 | 0 | 0 | 0
|  | y' [mrad] | 0 | 0 | 0 | 0 | 0 | 0 | 0
|  | Ptotal [GeV/c] | 0.25809 | 0.25809 | 0.25809 | 0.25809 | 0.25809 | 0.25809 | 0.25809
| 4 | x [cm] | -14 | -6.9 | 0.2 | 2.482 | 4.4566 | 9.698 | 14.9394 | 71 | 52.414
|  | x' [mrad] | 71 | 71 | 71 | 65.859 | 52.414 | 52.414 | 52.414 |  |  | -0.0013939 | 0.053953 | -1.3158e-09 | 1.4874e-07 | -8.5119e-06 |  |  |  | -0.00013667
|  | y [cm] | 0 | 0 | 0 | 0 | 0 | 0 | 0
|  | y' [mrad] | 0 | 0 | 0 | 0 | 0 | 0 | 0
|  | Ptotal [GeV/c] | 0.25809 | 0.25809 | 0.25809 | 0.25809 | 0.25809 | 0.25809 | 0.25809
| 5 | x [cm] | -28 | -13.8 | 0.4 | 4.9641 | 8.9131 | 19.3089 | 29.7047 | 142 | 103.9577
|  | x' [mrad] | 142 | 142 | 142 | 131.7181 | 103.9577 | 103.9577 | 103.9577 |  |  | -0.0027878 | 0.10791 | -1.0527e-08 | 1.1899e-06 | -6.8095e-05 |  |  |  | -0.0010934
|  | y [cm] | 0 | 0 | 0 | 0 | 0 | 0 | 0
|  | y' [mrad] | 0 | 0 | 0 | 0 | 0 | 0 | 0
|  | Ptotal [GeV/c] | 0.25809 | 0.25809 | 0.25809 | 0.25809 | 0.25809 | 0.25809 | 0.25809
| 6 | x [cm] | -35 | -17.4 | 0.2 | 5.8752 | 10.8225 | 23.844 | 36.8655 | 176 | 130.2148
|  | x' [mrad] | 176 | 176 | 176 | 164.355 | 130.2148 | 130.2148 | 130.2148 |  |  | -0.0013939 | 0.13374 | -1.3158e-09 | 3.6872e-07 | -5.2304e-05 |  |  |  | -0.0020818
|  | y [cm] | 0 | 0 | 0 | 0 | 0 | 0 | 0
|  | y' [mrad] | 0 | 0 | 0 | 0 | 0 | 0 | 0
|  | Ptotal [GeV/c] | 0.25809 | 0.25809 | 0.25809 | 0.25809 | 0.25809 | 0.25809 | 0.25809
| 7 | x [cm] | -42 | -20.8 | 0.4 | 7.2262 | 13.1571 | 28.6094 | 44.0616 | 212 | 154.5226
|  | x' [mrad] | 212 | 212 | 212 | 197.382 | 154.5226 | 154.5226 | 154.5226 |  |  | -0.0027878 | 0.1611 | -1.0527e-08 | 1.7765e-06 | -0.00015178 |  |  |  | -0.0036384
|  | y [cm] | 0 | 0 | 0 | 0 | 0 | 0 | 0
|  | y' [mrad] | 0 | 0 | 0 | 0 | 0 | 0 | 0
|  | Ptotal [GeV/c] | 0.25809 | 0.25809 | 0.25809 | 0.25809 | 0.25809 | 0.25809 | 0.25809
| 8 | x [cm] | -49 | -24.4 | 0.2 | 8.1373 | 15.0665 | 33.042 | 51.0175 | 246 | 179.7551
|  | x' [mrad] | 246 | 246 | 246 | 230.0189 | 179.7551 | 179.7551 | 179.7551 |  |  | -0.0013939 | 0.18694 | -1.3158e-09 | 5.1536e-07 | -0.00010218 |  |  |  | -0.0056848
|  | y [cm] | 0 | 0 | 0 | 0 | 0 | 0 | 0
|  | y' [mrad] | 0 | 0 | 0 | 0 | 0 | 0 | 0
|  | Ptotal [GeV/c] | 0.25809 | 0.25809 | 0.25809 | 0.25809 | 0.25809 | 0.25809 | 0.25809
| 9 | x [cm] | -56 | -27.8 | 0.4 | 9.4883 | 17.4011 | 37.6685 | 57.9359 | 282 | 202.6742
|  | x' [mrad] | 282 | 282 | 282 | 263.046 | 202.6742 | 202.6742 | 202.6742 |  |  | -0.0027878 | 0.21429 | -1.0527e-08 | 2.3631e-06 | -0.00026856 |  |  |  | -0.0085636
|  | y [cm] | 0 | 0 | 0 | 0 | 0 | 0 | 0
|  | y' [mrad] | 0 | 0 | 0 | 0 | 0 | 0 | 0
|  | Ptotal [GeV/c] | 0.25809 | 0.25809 | 0.25809 | 0.25809 | 0.25809 | 0.25809 | 0.25809
| 10 | x [cm] | -64 | -31.8 | 0.4 | 10.7809 | 19.8262 | 42.7065 | 65.5869 | 322 | 228.8036
|  | x' [mrad] | 322 | 322 | 322 | 300.5683 | 228.8036 | 228.8036 | 228.8036 |  |  | -0.0027878 | 0.24469 | -1.0527e-08 | 2.6983e-06 | -0.00035015 |  |  |  | -0.012749
|  | y [cm] | 0 | 0 | 0 | 0 | 0 | 0 | 0
|  | y' [mrad] | 0 | 0 | 0 | 0 | 0 | 0 | 0
|  | Ptotal [GeV/c] | 0.25809 | 0.25809 | 0.25809 | 0.25809 | 0.25809 | 0.25809 | 0.25809
| 11 | x [cm] | -71 | -35.4 | 0.2 | 11.692 | 21.7356 | 46.9044 | 72.0732 | 356 | 251.6884
|  | x' [mrad] | 356 | 356 | 356 | 333.2052 | 251.6884 | 251.6884 | 251.6884 |  |  | -0.0013939 | 0.27052 | -1.3158e-09 | 7.4581e-07 | -0.000214 |  |  |  | -0.017229
|  | y [cm] | 0 | 0 | 0 | 0 | 0 | 0 | 0
|  | y' [mrad] | 0 | 0 | 0 | 0 | 0 | 0 | 0
|  | Ptotal [GeV/c] | 0.25809 | 0.25809 | 0.25809 | 0.25809 | 0.25809 | 0.25809 | 0.25809
| 12 | x [cm] | -78 | -38.8 | 0.4 | 13.043 | 24.0701 | 51.2277 | 78.3852 | 392 | 271.5753
|  | x' [mrad] | 392 | 392 | 392 | 366.2322 | 271.5753 | 271.5753 | 271.5753 | Stopped by middle of quad - needed for ref. Comparison |  | -0.0027878 | 0.29788 | -1.0527e-08 | 3.2849e-06 | -0.00051893 |  |  |  | -0.023002
|  | y [cm] | 0 | 0 | 0 | 0 | 0 | 0 | 0
|  | y' [mrad] | 0 | 0 | 0 | 0 | 0 | 0 | 0
|  | Ptotal [GeV/c] | 0.25809 | 0.25809 | 0.25809 | 0.25809 | 0.25809 | 0.25809 | 0.25809
| 13 | x [cm] | -86 | -42.8 | 0.4 | 14.3356 | Stopped by middle of quad |  |  | 432
|  | x' [mrad] | 432 | 432 | 432 | 403.7545
|  | y [cm] | 0 | 0 | 0 | 0
|  | y' [mrad] | 0 | 0 | 0 | 0
|  | Ptotal [GeV/c] | 0.25809 | 0.25809 | 0.25809 | 0.25809
| 14 | x [cm] | 0 | 0 | 0 | 0 | 0 | 0 | 0 | 36 | 47.0432
|  | x' [mrad] | 0 | 0 | 0 | 0 | 0 | 0 | 0 |  |  | 0 | 0 | 0 | 0 | 0 |  |  |  | 0
|  | y [cm] | -7 | -3.4 | 0.2 | 1.4256 | 2.8315 | 7.5358 | 12.2402
|  | y' [mrad] | 36 | 36 | 36 | 39.0516 | 47.0432 | 47.0432 | 47.0432
|  | Ptotal [GeV/c] | 0.25809 | 0.25809 | 0.25809 | 0.25809 | 0.25809 | 0.25809 | 0.25809
| 15 | x [cm] | 0 | 0 | 0 | 0 | 0 | 0 | 0 | 71 | 91.1782
|  | x' [mrad] | 0 | 0 | 0 | 0 | 0 | 0 | 0 |  |  | 0 | 0 | 0 | 0 | 0 |  |  |  | 0
|  | y [cm] | -14 | -6.9 | 0.2 | 2.6048 | 5.3392 | 14.457 | 23.5748
|  | y' [mrad] | 71 | 71 | 71 | 76.2654 | 91.1782 | 91.1782 | 91.1782
|  | Ptotal [GeV/c] | 0.25809 | 0.25809 | 0.25809 | 0.25809 | 0.25809 | 0.25809 | 0.25809
| 16 | x [cm] | 0 | 0 | 0 | 0 | 0 | 0 | 0 | 142 | 182.3564
|  | x' [mrad] | 0 | 0 | 0 | 0 | 0 | 0 | 0 |  |  | 0 | 0 | 0 | 0 | 0 |  |  |  | 0
|  | y [cm] | -28 | -13.8 | 0.4 | 5.2097 | 10.6784 | 28.914 | 47.1497
|  | y' [mrad] | 142 | 142 | 142 | 152.5307 | 182.3564 | 182.3564 | 182.3564
|  | Ptotal [GeV/c] | 0.25809 | 0.25809 | 0.25809 | 0.25809 | 0.25809 | 0.25809 | 0.25809
| 17 | x [cm] | 0 | 0 | 0 | 0 | 0 | 0 | 0 | 246 | 311.853
|  | x' [mrad] | 0 | 0 | 0 | 0 | 0 | 0 | 0 |  |  | 0 | 0 | 0 | 0 | 0 |  |  |  | 0
|  | y [cm] | -49 | -24.4 | 0.2 | 8.5011 | 17.8776 | 49.0629 | 80.2482
|  | y' [mrad] | 246 | 246 | 246 | 262.334 | 311.853 | 311.853 | 311.853
|  | Ptotal [GeV/c] | 0.25809 | 0.25809 | 0.25809 | 0.25809 | 0.25809 | 0.25809 | 0.25809
| 18 | x [cm] | 0 | 0 | 0 | 0 | 0 | 0 | 0 | 282 | 358.8962
|  | x' [mrad] | 0 | 0 | 0 | 0 | 0 | 0 | 0 |  |  | 0 | 0 | 0 | 0 | 0 |  |  |  | 0
|  | y [cm] | -56 | -27.8 | 0.4 | 9.9267 | 20.7091 | 56.5987 | 92.4883
|  | y' [mrad] | 282 | 282 | 282 | 301.3856 | 358.8962 | 358.8962 | 358.8962
|  | Ptotal [GeV/c] | 0.25809 | 0.25809 | 0.25809 | 0.25809 | 0.25809 | 0.25809 | 0.25809
| 19 | x [cm] | 0 | 0 | 0 | 0 | 0 | 0 | 0 | 322 | 409.3361
|  | x' [mrad] | 0 | 0 | 0 | 0 | 0 | 0 | 0 |  |  | 0 | 0 | 0 | 0 | 0 |  |  |  | 0
|  | y [cm] | -64 | -31.8 | 0.4 | 11.2744 | 23.575 | 64.5086 | 105.4422
|  | y' [mrad] | 322 | 322 | 322 | 343.9156 | 409.3361 | 409.3361 | 409.3361
|  | Ptotal [GeV/c] | 0.25809 | 0.25809 | 0.25809 | 0.25809 | 0.25809 | 0.25809 | 0.25809

## Comp_H
mi

## Comp H
Comparison for Case H
x' out [mrad]
| x in [cm] | x' in [mrad] | First Order | TTL 1st order | TTL 3rd order | Third order | Smith 3rd order | (TTL3-1st)/TTL3 | (TTL3-TTL1)/TTL3 | (3rd-1st)/1st | (Smith3-1st)/1st | (TTL3-1st)/1st | (TTL1-1st)/1st
| 0 | 0 | 0 | 0 | 0 | 0 | 0 | 0 | 0 | 0 | 0 | 0 | 0
| -7 | 36 | 25.9625 | 25.9623 | 25.9526 | 25.9488 | 25.9426 | 0.00038002 | 0.00037414 | -0.00052922 | -0.00076766 | -0.00037988 | -5.879e-06
| -14 | 71 | 52.559 | 52.5587 | 52.488 | 52.4583 | 52.414 | 0.0013519 | 0.0013466 | -0.0019153 | -0.0027595 | -0.0013501 | -5.3309e-06
| -28 | 142 | 105.118 | 105.1174 | 104.5532 | 104.3127 | 103.9577 | 0.0054022 | 0.0053968 | -0.0076614 | -0.011038 | -0.0053732 | -5.426e-06
| -35 | 176 | 132.3485 | 132.3478 | 131.3103 | 130.8614 | 130.2148 | 0.0079063 | 0.0079011 | -0.011236 | -0.016122 | -0.0078442 | -5.1595e-06
| -42 | 212 | 158.311 | 158.3102 | 156.4728 | 155.6755 | 154.5226 | 0.011748 | 0.011742 | -0.016648 | -0.02393 | -0.011611 | -5.2775e-06
| -49 | 246 | 185.5415 | 185.5406 | 182.7371 | 181.5056 | 179.7551 | 0.015347 | 0.015342 | -0.021752 | -0.031187 | -0.015115 | -5.1091e-06
| -56 | 282 | 211.504 | 211.503 | 207.2387 | 205.3544 | 202.6742 | 0.020582 | 0.020577 | -0.029076 | -0.041748 | -0.020167 | -5.0618e-06
| -64 | 322 | 241.9 | 241.8988 | 235.593 | 232.775 | 228.8036 | 0.026771 | 0.026766 | -0.037722 | -0.05414 | -0.026073 | -5.1642e-06
| -71 | 356 | 269.1306 | 269.1292 | 260.7485 | 256.9576 | 251.6884 | 0.032146 | 0.032141 | -0.045231 | -0.064809 | -0.031145 | -5.0225e-06
| -78 | 392 | 295.0931 |  | 283.8394 | 278.6981 | 271.5753 | 0.039648 |  | -0.055559 | -0.079696 | -0.038136
| y in [cm] | y' in [mrad] | First Order | TTL 1st order | TTL 3rd order | Third order |  |  |  | (3rd-1st)/1st |  | (TTL3-1st)/1st | (TTL1-1st)/1st
| 0 | 0 | 0 | 0 | 0 | 0 |  |  |  | 0 |  | 0 | 0
| -7 | 36 | 47.0432 | 47.0434 | 47.0625 | 47.0731 |  |  |  | 0.00063496 |  | 0.00040964 | 4.0536e-06
| -14 | 71 | 91.1782 | 91.1785 | 91.3117 | 91.3858 |  |  |  | 0.0022774 |  | 0.0014641 | 3.6635e-06
| -28 | 142 | 182.3564 | 182.357 | 183.4248 | 184.0176 |  |  |  | 0.0091096 |  | 0.005859 | 3.6635e-06
| -49 | 246 | 311.853 | 311.8541 | 317.0359 | 319.8548 |  |  |  | 0.025659 |  | 0.01662 | 3.4976e-06
| -56 | 282 | 358.8962 | 358.8975 | 366.9081 | 371.2367 |  |  |  | 0.034385 |  | 0.022324 | 3.5147e-06
| -64 | 322 | 409.3361 | 409.3376 | [8 empty] | 3.6668e-06

## I_TTL1
1st Order Turtle data. |  | from just propagating muons through single Q4.
zTTL= 12.855 + (zG4BL - 28136.7)*0.001
| No FFs | Full aperture, horizontal focus, steep off-axis parallel beam (SteepBeam.dat)
| Particle ID |  | beam start | approach | before Quad | inside Quad | after Quad | downstream 1 | downstream 2 | Approach tangent from x | Downstream tangent from x
|  | z [m] | 0 | 1 | 2 | 2.33 | 2.66 | 3.66 | 4.66
| 1 | x [cm] | -0.55 | 0.51714 | 1.5843 | 1.831 | 1.8509 | 1.5576 | 1.2643 | 10.6715 | -2.9327
|  | x' [mrad] | 10.6714 | 10.6714 | 10.6714 | 4.1248 | -2.9328 | -2.9328 | -2.9328
|  | y [cm] | -4.082 | -5.2336 | -6.3852 | -7.177 | -8.8769 | -15.5883 | -22.2996
|  | y' [mrad] | -11.5161 | -11.5161 | -11.5161 | -36.9762 | -67.1138 | -67.1138 | -67.1138
|  | Ptotal [GeV/c] | 0.25809 | 0.25809 | 0.25809 | 0.25809 | 0.25809 | 0.25809 | 0.25809
| 2 | x [cm] | 0 | 0 | 0 | 0 | 0 | 0 | 0 | 0 | 0
|  | x' [mrad] | 0 | 0 | 0 | 0 | 0 | 0 | 0
|  | y [cm] | 0 | 0 | 0 | 0 | 0 | 0 | 0
|  | y' [mrad] | 0 | 0 | 0 | 0 | 0 | 0 | 0
|  | Ptotal [GeV/c] | 0.25809 | 0.25809 | 0.25809 | 0.25809 | 0.25809 | 0.25809 | 0.25809
| 3 | x [cm] | -80 | -40 | 1e-05 | 12.9263 | Stopped by middle of quad |  |  | 400
|  | x' [mrad] | 400 | 400 | 400 | 375.2222
|  | y [cm] | 0 | 0 | 0 | 0
|  | y' [mrad] | 0 | 0 | 0 | 0
|  | Ptotal [GeV/c] | 0.25809 | 0.25809 | 0.25809 | 0.25809
| 4 | x [cm] | -82 | -42 | -2 | 11.0502 | 22.7314 | 54.5212 | 86.311 | 400 | 317.898
|  | x' [mrad] | 400 | 400 | 400 | 382.6521 | 317.8979 | 317.8979 | 317.8979
|  | y [cm] | 0 | 0 | 0 | 0 | 0 | 0 | 0
|  | y' [mrad] | 0 | 0 | 0 | 0 | 0 | 0 | 0
|  | Ptotal [GeV/c] | 0.25809 | 0.25809 | 0.25809 | 0.25809 | 0.25809 | 0.25809 | 0.25809
| 5 | x [cm] | -84 | -44 | -4 | 9.1741 | 21.2116 | 54.3953 | 87.5791 | 400 | 331.8373
|  | x' [mrad] | 400 | 400 | 400 | 390.082 | 331.8373 | 331.8373 | 331.8373
|  | y [cm] | 0 | 0 | 0 | 0 | 0 | 0 | 0
|  | y' [mrad] | 0 | 0 | 0 | 0 | 0 | 0 | 0
|  | Ptotal [GeV/c] | 0.25809 | 0.25809 | 0.25809 | 0.25809 | 0.25809 | 0.25809 | 0.25809
| 6 | x [cm] | -86 | -46 | -6 | 7.298 | 19.6918 | 54.2695 | 88.8471 | 400 | 345.7767
|  | x' [mrad] | 400 | 400 | 400 | 397.5119 | 345.7766 | 345.7766 | 345.7766
|  | y [cm] | 0 | 0 | 0 | 0 | 0 | 0 | 0
|  | y' [mrad] | 0 | 0 | 0 | 0 | 0 | 0 | 0
|  | Ptotal [GeV/c] | 0.25809 | 0.25809 | 0.25809 | 0.25809 | 0.25809 | 0.25809 | 0.25809
| 7 | x [cm] | -88 | -48 | -8 | 5.4219 | 18.172 | 54.1436 | 90.1152 | 400 | 359.716
|  | x' [mrad] | 400 | 400 | 400 | 404.9419 | 359.716 | 359.716 | 359.716
|  | y [cm] | 0 | 0 | 0 | 0 | 0 | 0 | 0
|  | y' [mrad] | 0 | 0 | 0 | 0 | 0 | 0 | 0
|  | Ptotal [GeV/c] | 0.25809 | 0.25809 | 0.25809 | 0.25809 | 0.25809 | 0.25809 | 0.25809
| 8 | x [cm] | -90 | -50 | -10 | 3.5457 | 16.6522 | 54.0178 | 91.3833 | 400 | 373.6554
|  | x' [mrad] | 400 | 400 | 400 | 412.3718 | 373.6554 | 373.6554 | 373.6554
|  | y [cm] | 0 | 0 | 0 | 0 | 0 | 0 | 0
|  | y' [mrad] | 0 | 0 | 0 | 0 | 0 | 0 | 0
|  | Ptotal [GeV/c] | 0.25809 | 0.25809 | 0.25809 | 0.25809 | 0.25809 | 0.25809 | 0.25809
| 9 | x [cm] | -95 | -55 | -15 | -1.1445 | 12.8527 | 53.7031 | 94.5535 | 400 | 408.5037
|  | x' [mrad] | 400 | 400 | 400 | 430.9466 | 408.5037 | 408.5037 | 408.5037
|  | y [cm] | 0 | 0 | 0 | 0 | 0 | 0 | 0
|  | y' [mrad] | 0 | 0 | 0 | 0 | 0 | 0 | 0
|  | Ptotal [GeV/c] | 0.25809 | 0.25809 | 0.25809 | 0.25809 | 0.25809 | 0.25809 | 0.25809
| 10 | x [cm] | -100 | -60 | -20 | -5.8348 | 9.0533 | 53.3885 | 97.7237 | 400 | 443.3522
|  | x' [mrad] | 400 | 400 | 400 | 449.5214 | 443.3521 | 443.3521 | 443.3521
|  | y [cm] | 0 | 0 | 0 | 0 | 0 | 0 | 0
|  | y' [mrad] | 0 | 0 | 0 | 0 | 0 | 0 | 0
|  | Ptotal [GeV/c] | 0.25809 | 0.25809 | 0.25809 | 0.25809 | 0.25809 | 0.25809 | 0.25809
| 11 | x [cm] | -102 | -62 | -22 | -7.7109 | 7.5335 | 53.2626 | 98.9918 | 400 | 457.2915
|  | x' [mrad] | 400 | 400 | 400 | 456.9513 | 457.2915 | 457.2915 | 457.2915
|  | y [cm] | 0 | 0 | 0 | 0 | 0 | 0 | 0
|  | y' [mrad] | 0 | 0 | 0 | 0 | 0 | 0 | 0
|  | Ptotal [GeV/c] | 0.25809 | 0.25809 | 0.25809 | 0.25809 | 0.25809 | 0.25809 | 0.25809
| 12 | x [cm] | -104 | -64 | -24 | Stopped by front of quad |  |  |  | 400
|  | x' [mrad] | 400 | 400 | 400
|  | y [cm] | 0 | 0 | 0
|  | y' [mrad] | 0 | 0 | 0
|  | Ptotal [GeV/c] | 0.25809 | 0.25809 | 0.25809
| 13 | x [cm] | 0 | 0 | 0 | 0 | Stopped by middle of quad |  |  | 400
|  | x' [mrad] | 0 | 0 | 0 | 0
|  | y [cm] | -80 | -40 | 1e-05 | 13.4771
|  | y' [mrad] | 400 | 400 | 400 | 425.3002
|  | Ptotal [GeV/c] | 0.25809 | 0.25809 | 0.25809 | 0.25809
| 14 | x [cm] | 0 | 0 | 0 | 0 | Stopped by middle of quad |  |  | 400
|  | x' [mrad] | 0 | 0 | 0 | 0
|  | y [cm] | -82 | -42 | -2 | 11.3506
|  | y' [mrad] | 400 | 400 | 400 | 417.5536
|  | Ptotal [GeV/c] | 0.25809 | 0.25809 | 0.25809 | 0.25809
| 15 | x [cm] | 0 | 0 | 0 | 0 | Stopped by middle of quad |  |  | 400
|  | x' [mrad] | 0 | 0 | 0 | 0
|  | y [cm] | -84 | -44 | -4 | 9.2241
|  | y' [mrad] | 400 | 400 | 400 | 409.8071
|  | Ptotal [GeV/c] | 0.25809 | 0.25809 | 0.25809 | 0.25809
| 16 | x [cm] | 0 | 0 | 0 | 0 | 0 | 0 | 0 | 400 | 454.9822
|  | x' [mrad] | 0 | 0 | 0 | 0 | 0 | 0 | 0
|  | y [cm] | -86 | -46 | -6 | 7.0976 | 21.0932 | 66.5914 | 112.0896
|  | y' [mrad] | 400 | 400 | 400 | 402.0606 | 454.9822 | 454.9822 | 454.9822
|  | Ptotal [GeV/c] | 0.25809 | 0.25809 | 0.25809 | 0.25809 | 0.25809 | 0.25809 | 0.25809
| 17 | x [cm] | 0 | 0 | 0 | 0 | 0 | 0 | 0 | 400 | 438.5093
|  | x' [mrad] | 0 | 0 | 0 | 0 | 0 | 0 | 0
|  | y [cm] | -88 | -48 | -8 | 4.9711 | 18.5711 | 62.4221 | 106.273
|  | y' [mrad] | 400 | 400 | 400 | 394.314 | 438.5092 | 438.5092 | 438.5092
|  | Ptotal [GeV/c] | 0.25809 | 0.25809 | 0.25809 | 0.25809 | 0.25809 | 0.25809 | 0.25809
| 18 | x [cm] | 0 | 0 | 0 | 0 | 0 | 0 | 0 | 400 | 422.0362
|  | x' [mrad] | 0 | 0 | 0 | 0 | 0 | 0 | 0
|  | y [cm] | -90 | -50 | -10 | 2.8447 | 16.0491 | 58.2527 | 100.4564
|  | y' [mrad] | 400 | 400 | 400 | 386.5675 | 422.0361 | 422.0361 | 422.0361
|  | Ptotal [GeV/c] | 0.25809 | 0.25809 | 0.25809 | 0.25809 | 0.25809 | 0.25809 | 0.25809
| 19 | x [cm] | 0 | 0 | 0 | 0 | 0 | 0 | 0 | 400 | 380.8537
|  | x' [mrad] | 0 | 0 | 0 | 0 | 0 | 0 | 0
|  | y [cm] | -95 | -55 | -15 | -2.4716 | 9.7441 | 47.8295 | 85.9149
|  | y' [mrad] | 400 | 400 | 400 | 367.2012 | 380.8536 | 380.8536 | 380.8536
|  | Ptotal [GeV/c] | 0.25809 | 0.25809 | 0.25809 | 0.25809 | 0.25809 | 0.25809 | 0.25809
| 20 | x [cm] | 0 | 0 | 0 | 0 | 0 | 0 | 0 | 400 | 339.671
|  | x' [mrad] | 0 | 0 | 0 | 0 | 0 | 0 | 0
|  | y [cm] | -100 | -60 | -20 | -7.7879 | 3.4391 | 37.4062 | 71.3733
|  | y' [mrad] | 400 | 400 | 400 | 347.8348 | 339.671 | 339.671 | 339.671
|  | Ptotal [GeV/c] | 0.25809 | 0.25809 | 0.25809 | 0.25809 | 0.25809 | 0.25809 | 0.25809
| 21 | x [cm] | 0 | 0 | 0 | 0 | 0 | 0 | 0 | 400 | 323.1979
|  | x' [mrad] | 0 | 0 | 0 | 0 | 0 | 0 | 0
|  | y [cm] | -102 | -62 | -22 | -9.9144 | 0.9171 | 33.2369 | 65.5567
|  | y' [mrad] | 400 | 400 | 400 | 340.0883 | 323.198 | 323.198 | 323.198
|  | Ptotal [GeV/c] | 0.25809 | 0.25809 | 0.25809 | 0.25809 | 0.25809 | 0.25809 | 0.25809
| 22 | x [cm] | 0 | 0 | 0 | Stopped by front of quad |  |  |  | 400
|  | x' [mrad] | 0 | 0 | 0
|  | y [cm] | -104 | -64 | -24
|  | y' [mrad] | 400 | 400 | 400
|  | Ptotal [GeV/c] | 0.25809 | 0.25809 | 0.25809

## I_TTL3
3rd Order Turtle data. |  | from just propagating muons through single Q4.
zTTL= 12.855 + (zG4BL - 28136.7)*0.001
| No FFs | Full aperture, horizontal focus, steep off-axis parallel beam (SteepBeam.dat)
| Particle ID |  | beam start | approach | before Quad | inside Quad | after Quad | downstream 1 | downstream 2 | Approach tangent from x | Downstream tangent from x
|  | z [m] | 0 | 1 | 2 | 2.33 | 2.66 | 3.66 | 4.66
| 1 | x [cm] | -0.55 | 0.51714 | 1.5843 | 1.8298 | 1.8477 | 1.5447 | 1.2418 | 10.6715 | -3.0294
|  | x' [mrad] | 10.6714 | 10.6714 | 10.6714 | 4.0917 | -3.0294 | -3.0294 | -3.0294
|  | y [cm] | -4.082 | -5.2336 | -6.3852 | -7.1787 | -8.884 | -15.5933 | -22.3026
|  | y' [mrad] | -11.5161 | -11.5161 | -11.5161 | -36.9426 | -67.0928 | -67.0928 | -67.0928
|  | Ptotal [GeV/c] | 0.25809 | 0.25809 | 0.25809 | 0.25809 | 0.25809 | 0.25809 | 0.25809
| 2 | x [cm] | 0 | 0 | 0 | 0 | 0 | 0 | 0 | 0 | 0
|  | x' [mrad] | 0 | 0 | 0 | 0 | 0 | 0 | 0
|  | y [cm] | 0 | 0 | 0 | 0 | 0 | 0 | 0
|  | y' [mrad] | 0 | 0 | 0 | 0 | 0 | 0 | 0
|  | Ptotal [GeV/c] | 0.25809 | 0.25809 | 0.25809 | 0.25809 | 0.25809 | 0.25809 | 0.25809
| 3 | x [cm] | -80 | -40 | 1e-05 | 12.8427 | Stopped by middle of quad |  |  | 400
|  | x' [mrad] | 400 | 400 | 400 | 371.4987
|  | y [cm] | 0 | 0 | 0 | 0
|  | y' [mrad] | 0 | 0 | 0 | 0
|  | Ptotal [GeV/c] | 0.25809 | 0.25809 | 0.25809 | 0.25809
| 4 | x [cm] | -82 | -42 | -2 | 11.0008 | 22.2766 | 53.0199 | 83.7632 | 400 | 307.4327
|  | x' [mrad] | 400 | 400 | 400 | 379.9907 | 307.4327 | 307.4327 | 307.4327
|  | y [cm] | 0 | 0 | 0 | 0 | 0 | 0 | 0
|  | y' [mrad] | 0 | 0 | 0 | 0 | 0 | 0 | 0
|  | Ptotal [GeV/c] | 0.25809 | 0.25809 | 0.25809 | 0.25809 | 0.25809 | 0.25809 | 0.25809
| 5 | x [cm] | -84 | -44 | -4 | 9.154 | 20.8585 | 53.1296 | 85.4006 | 400 | 322.7104
|  | x' [mrad] | 400 | 400 | 400 | 388.5205 | 322.7104 | 322.7104 | 322.7104
|  | y [cm] | 0 | 0 | 0 | 0 | 0 | 0 | 0
|  | y' [mrad] | 0 | 0 | 0 | 0 | 0 | 0 | 0
|  | Ptotal [GeV/c] | 0.25809 | 0.25809 | 0.25809 | 0.25809 | 0.25809 | 0.25809 | 0.25809
| 6 | x [cm] | -86 | -46 | -6 | 7.3022 | 19.4367 | 53.2473 | 87.0579 | 400 | 338.1062
|  | x' [mrad] | 400 | 400 | 400 | 397.0956 | 338.1058 | 338.1058 | 338.1058
|  | y [cm] | 0 | 0 | 0 | 0 | 0 | 0 | 0
|  | y' [mrad] | 0 | 0 | 0 | 0 | 0 | 0 | 0
|  | Ptotal [GeV/c] | 0.25809 | 0.25809 | 0.25809 | 0.25809 | 0.25809 | 0.25809 | 0.25809
| 7 | x [cm] | -88 | -48 | -8 | 5.4454 | 18.0113 | 53.3749 | 88.7386 | 400 | 353.6364
|  | x' [mrad] | 400 | 400 | 400 | 405.7233 | 353.6364 | 353.6364 | 353.6364
|  | y [cm] | 0 | 0 | 0 | 0 | 0 | 0 | 0
|  | y' [mrad] | 0 | 0 | 0 | 0 | 0 | 0 | 0
|  | Ptotal [GeV/c] | 0.25809 | 0.25809 | 0.25809 | 0.25809 | 0.25809 | 0.25809 | 0.25809
| 8 | x [cm] | -90 | -50 | -10 | 3.5835 | 16.5821 | 53.5141 | 90.4461 | 400 | 369.32
|  | x' [mrad] | 400 | 400 | 400 | 414.4112 | 369.32 | 369.32 | 369.32
|  | y [cm] | 0 | 0 | 0 | 0 | 0 | 0 | 0
|  | y' [mrad] | 0 | 0 | 0 | 0 | 0 | 0 | 0
|  | Ptotal [GeV/c] | 0.25809 | 0.25809 | 0.25809 | 0.25809 | 0.25809 | 0.25809 | 0.25809
| 9 | x [cm] | -95 | -55 | -15 | -1.0934 | 12.9928 | 53.9247 | 94.8565 | 400 | 409.3188
|  | x' [mrad] | 400 | 400 | 400 | 436.4429 | 409.3188 | 409.3188 | 409.3188
|  | y [cm] | 0 | 0 | 0 | 0 | 0 | 0 | 0
|  | y' [mrad] | 0 | 0 | 0 | 0 | 0 | 0 | 0
|  | Ptotal [GeV/c] | 0.25809 | 0.25809 | 0.25809 | 0.25809 | 0.25809 | 0.25809 | 0.25809
| 10 | x [cm] | -100 | -60 | -20 | -5.8028 | 9.3799 | 54.4482 | 99.5165 | 400 | 450.6827
|  | x' [mrad] | 400 | 400 | 400 | 459.0133 | 450.6827 | 450.6827 | 450.6827
|  | y [cm] | 0 | 0 | 0 | 0 | 0 | 0 | 0
|  | y' [mrad] | 0 | 0 | 0 | 0 | 0 | 0 | 0
|  | Ptotal [GeV/c] | 0.25809 | 0.25809 | 0.25809 | 0.25809 | 0.25809 | 0.25809 | 0.25809
| 11 | x [cm] | -102 | -62 | -22 | -7.6958 | 7.9282 | 54.6961 | 101.464 | 400 | 467.6793
|  | x' [mrad] | 400 | 400 | 400 | 468.2182 | 467.6792 | 467.6792 | 467.6792
|  | y [cm] | 0 | 0 | 0 | 0 | 0 | 0 | 0
|  | y' [mrad] | 0 | 0 | 0 | 0 | 0 | 0 | 0
|  | Ptotal [GeV/c] | 0.25809 | 0.25809 | 0.25809 | 0.25809 | 0.25809 | 0.25809 | 0.25809
| 12 | x [cm] | -104 | -64 | -24 | Stopped by front of quad |  |  |  | 400
|  | x' [mrad] | 400 | 400 | 400
|  | y [cm] | 0 | 0 | 0
|  | y' [mrad] | 0 | 0 | 0
|  | Ptotal [GeV/c] | 0.25809 | 0.25809 | 0.25809
| 13 | x [cm] | 0 | 0 | 0 | 0 | Stopped by middle of quad |  |  | 400
|  | x' [mrad] | 0 | 0 | 0 | 0
|  | y [cm] | -80 | -40 | 1e-05 | 13.5701
|  | y' [mrad] | 400 | 400 | 400 | 429.6091
|  | Ptotal [GeV/c] | 0.25809 | 0.25809 | 0.25809 | 0.25809
| 14 | x [cm] | 0 | 0 | 0 | 0 | Stopped by middle of quad |  |  | 400
|  | x' [mrad] | 0 | 0 | 0 | 0
|  | y [cm] | -82 | -42 | -2 | 11.4035
|  | y' [mrad] | 400 | 400 | 400 | 420.4824
|  | Ptotal [GeV/c] | 0.25809 | 0.25809 | 0.25809 | 0.25809
| 15 | x [cm] | 0 | 0 | 0 | 0 | Stopped by middle of quad |  |  | 400
|  | x' [mrad] | 0 | 0 | 0 | 0
|  | y [cm] | -84 | -44 | -4 | 9.2443
|  | y' [mrad] | 400 | 400 | 400 | 411.4013
|  | Ptotal [GeV/c] | 0.25809 | 0.25809 | 0.25809 | 0.25809
| 16 | x [cm] | 0 | 0 | 0 | 0 | 0 | 0 | 0 | 400 | 464.9044
|  | x' [mrad] | 0 | 0 | 0 | 0 | 0 | 0 | 0
|  | y [cm] | -86 | -46 | -6 | 7.0924 | 21.3971 | 67.8875 | 114.378
|  | y' [mrad] | 400 | 400 | 400 | 402.372 | 464.9044 | 464.9044 | 464.9044
|  | Ptotal [GeV/c] | 0.25809 | 0.25809 | 0.25809 | 0.25809 | 0.25809 | 0.25809 | 0.25809
| 17 | x [cm] | 0 | 0 | 0 | 0 | 0 | 0 | 0 | 400 | 444.9993
|  | x' [mrad] | 0 | 0 | 0 | 0 | 0 | 0 | 0
|  | y [cm] | -88 | -48 | -8 | 4.9476 | 18.731 | 63.2309 | 107.7308
|  | y' [mrad] | 400 | 400 | 400 | 393.4009 | 444.9993 | 444.9993 | 444.9993
|  | Ptotal [GeV/c] | 0.25809 | 0.25809 | 0.25809 | 0.25809 | 0.25809 | 0.25809 | 0.25809
| 18 | x [cm] | 0 | 0 | 0 | 0 | 0 | 0 | 0 | 400 | 425.3774
|  | x' [mrad] | 0 | 0 | 0 | 0 | 0 | 0 | 0
|  | y [cm] | -90 | -50 | -10 | 2.81 | 16.0889 | 58.6266 | 101.1643
|  | y' [mrad] | 400 | 400 | 400 | 384.4946 | 425.3773 | 425.3773 | 425.3773
|  | Ptotal [GeV/c] | 0.25809 | 0.25809 | 0.25809 | 0.25809 | 0.25809 | 0.25809 | 0.25809
| 19 | x [cm] | 0 | 0 | 0 | 0 | 0 | 0 | 0 | 400 | 377.5871
|  | x' [mrad] | 0 | 0 | 0 | 0 | 0 | 0 | 0
|  | y [cm] | -95 | -55 | -15 | -2.5035 | 9.5831 | 47.3418 | 85.1005
|  | y' [mrad] | 400 | 400 | 400 | 362.554 | 377.587 | 377.587 | 377.587
|  | Ptotal [GeV/c] | 0.25809 | 0.25809 | 0.25809 | 0.25809 | 0.25809 | 0.25809 | 0.25809
| 20 | x [cm] | 0 | 0 | 0 | 0 | 0 | 0 | 0 | 400 | 331.6526
|  | x' [mrad] | 0 | 0 | 0 | 0 | 0 | 0 | 0
|  | y [cm] | -100 | -60 | -20 | -7.7741 | 3.2098 | 36.375 | 69.5403
|  | y' [mrad] | 400 | 400 | 400 | 341.1583 | 331.6525 | 331.6525 | 331.6525
|  | Ptotal [GeV/c] | 0.25809 | 0.25809 | 0.25809 | 0.25809 | 0.25809 | 0.25809 | 0.25809
| 21 | x [cm] | 0 | 0 | 0 | 0 | 0 | 0 | 0 | 400 | 313.8121
|  | x' [mrad] | 0 | 0 | 0 | 0 | 0 | 0 | 0
|  | y [cm] | -102 | -62 | -22 | -9.8707 | 0.69488 | 32.0761 | 63.4573
|  | y' [mrad] | 400 | 400 | 400 | 332.775 | 313.8121 | 313.8121 | 313.8121
|  | Ptotal [GeV/c] | 0.25809 | 0.25809 | 0.25809 | 0.25809 | 0.25809 | 0.25809 | 0.25809
| 22 | x [cm] | 0 | 0 | 0 | Stopped by front of quad |  |  |  | 400
|  | x' [mrad] | 0 | 0 | 0
|  | y [cm] | -104 | -64 | -24
|  | y' [mrad] | 400 | 400 | 400
|  | Ptotal [GeV/c] | 0.25809 | 0.25809 | 0.25809

## I_EXACT1
First order expression |  | from just propagating muons through single Q4.
http://rkb.home.cern.ch/rkb/PH14pp/node148.html
| No FFs | Full aperture, horizontal focus, fan from quad input
|  |  | kq: | 1.0722 | Alpha: | 0.35382 | 0.70764
| Particle ID |  | beam start | approach | before Quad | inside Quad | after Quad | downstream 1 | downstream 2 | Approach tangent from x | Downstream tangent from x
|  | z [m] | 0 | 1 | 2 | 2.33 | 2.66 | 3.66 | 4.66
| 1 | x [cm] | -0.55 | 0.51714 | 1.5843 | 1.831 | 1.8509 | 1.5576 | 1.2644 | 10.6714 | -2.9326
|  | x' [mrad] | 10.6714 | 10.6714 | 10.6714 | 4.1249 | -2.9326 | -2.9326 | -2.9326
|  | y [cm] | -4.082 | -5.2336 | -6.3852 | -7.1771 | -8.8769 | -15.5881 | -22.2994
|  | y' [mrad] | -11.5161 | -11.5161 | -11.5161 | -36.9758 | -67.1128 | -67.1128 | -67.1128
|  | Ptotal [GeV/c] | 0.25809 | 0.25809 | 0.25809 | 0.25809 | 0.25809 | 0.25809 | 0.25809
| 2 | x [cm] | 0 | 0 | 0 | 0 | 0 | 0 | 0 | 0 | 0
|  | x' [mrad] | 0 | 0 | 0 | 0 | 0 | 0 | 0
|  | y [cm] | 0 | 0 | 0 | 0 | 0 | 0 | 0
|  | y' [mrad] | 0 | 0 | 0 | 0 | 0 | 0 | 0
|  | Ptotal [GeV/c] | 0.25809 | 0.25809 | 0.25809 | 0.25809 | 0.25809 | 0.25809 | 0.25809
| 3 | x [cm] | -80 | -40 | 0 | 12.9263 | Stopped by middle of quad |  |  | 400
|  | x' [mrad] | 400 | 400 | 400 | 375.2226
|  | y [cm] | 0 | 0 | 0 | 0
|  | y' [mrad] | 0 | 0 | 0 | 0
|  | Ptotal [GeV/c] | 0.25809 | 0.25809 | 0.25809 | 0.25809
| 4 | x [cm] | -82 | -42 | -2 | 11.0502 | 22.7314 | 54.5213 | 86.3113 | 400 | 317.8992
|  | x' [mrad] | 400 | 400 | 400 | 382.6524 | 317.8992 | 317.8992 | 317.8992
|  | y [cm] | 0 | 0 | 0 | 0 | 0 | 0 | 0
|  | y' [mrad] | 0 | 0 | 0 | 0 | 0 | 0 | 0
|  | Ptotal [GeV/c] | 0.25809 | 0.25809 | 0.25809 | 0.25809 | 0.25809 | 0.25809 | 0.25809
| 5 | x [cm] | -84 | -44 | -4 | 9.1741 | 21.2116 | 54.3955 | 87.5793 | 400 | 331.8384
|  | x' [mrad] | 400 | 400 | 400 | 390.0822 | 331.8384 | 331.8384 | 331.8384
|  | y [cm] | 0 | 0 | 0 | 0 | 0 | 0 | 0
|  | y' [mrad] | 0 | 0 | 0 | 0 | 0 | 0 | 0
|  | Ptotal [GeV/c] | 0.25809 | 0.25809 | 0.25809 | 0.25809 | 0.25809 | 0.25809 | 0.25809
| 6 | x [cm] | -86 | -46 | -6 | 7.298 | 19.6918 | 54.2696 | 88.8473 | 400 | 345.7775
|  | x' [mrad] | 400 | 400 | 400 | 397.512 | 345.7775 | 345.7775 | 345.7775
|  | y [cm] | 0 | 0 | 0 | 0 | 0 | 0 | 0
|  | y' [mrad] | 0 | 0 | 0 | 0 | 0 | 0 | 0
|  | Ptotal [GeV/c] | 0.25809 | 0.25809 | 0.25809 | 0.25809 | 0.25809 | 0.25809 | 0.25809
| 7 | x [cm] | -88 | -48 | -8 | 5.4219 | 18.172 | 54.1437 | 90.1153 | 400 | 359.7167
|  | x' [mrad] | 400 | 400 | 400 | 404.9418 | 359.7167 | 359.7167 | 359.7167
|  | y [cm] | 0 | 0 | 0 | 0 | 0 | 0 | 0
|  | y' [mrad] | 0 | 0 | 0 | 0 | 0 | 0 | 0
|  | Ptotal [GeV/c] | 0.25809 | 0.25809 | 0.25809 | 0.25809 | 0.25809 | 0.25809 | 0.25809
| 8 | x [cm] | -90 | -50 | -10 | 3.5457 | 16.6522 | 54.0178 | 91.3834 | 400 | 373.6558
|  | x' [mrad] | 400 | 400 | 400 | 412.3716 | 373.6558 | 373.6558 | 373.6558
|  | y [cm] | 0 | 0 | 0 | 0 | 0 | 0 | 0
|  | y' [mrad] | 0 | 0 | 0 | 0 | 0 | 0 | 0
|  | Ptotal [GeV/c] | 0.25809 | 0.25809 | 0.25809 | 0.25809 | 0.25809 | 0.25809 | 0.25809
| 9 | x [cm] | -95 | -55 | -15 | -1.1445 | 12.8527 | 53.7031 | 94.5535 | 400 | 408.5037
|  | x' [mrad] | 400 | 400 | 400 | 430.9461 | 408.5037 | 408.5037 | 408.5037
|  | y [cm] | 0 | 0 | 0 | 0 | 0 | 0 | 0
|  | y' [mrad] | 0 | 0 | 0 | 0 | 0 | 0 | 0
|  | Ptotal [GeV/c] | 0.25809 | 0.25809 | 0.25809 | 0.25809 | 0.25809 | 0.25809 | 0.25809
| 10 | x [cm] | -100 | -60 | -20 | -5.8348 | 9.0532 | 53.3884 | 97.7235 | 400 | 443.3516
|  | x' [mrad] | 400 | 400 | 400 | 449.5207 | 443.3516 | 443.3516 | 443.3516
|  | y [cm] | 0 | 0 | 0 | 0 | 0 | 0 | 0
|  | y' [mrad] | 0 | 0 | 0 | 0 | 0 | 0 | 0
|  | Ptotal [GeV/c] | 0.25809 | 0.25809 | 0.25809 | 0.25809 | 0.25809 | 0.25809 | 0.25809
| 11 | x [cm] | -102 | -62 | -22 | -7.7109 | 7.5334 | 53.2625 | 98.9916 | 400 | 457.2908
|  | x' [mrad] | 400 | 400 | 400 | 456.9505 | 457.2908 | 457.2908 | 457.2908
|  | y [cm] | 0 | 0 | 0 | 0 | 0 | 0 | 0
|  | y' [mrad] | 0 | 0 | 0 | 0 | 0 | 0 | 0
|  | Ptotal [GeV/c] | 0.25809 | 0.25809 | 0.25809 | 0.25809 | 0.25809 | 0.25809 | 0.25809
| 12 | x [cm] | -104 | -64 | -24 | Stopped by front of quad |  |  |  | 400
|  | x' [mrad] | 400 | 400 | 400
|  | y [cm] | 0 | 0 | 0
|  | y' [mrad] | 0 | 0 | 0
|  | Ptotal [GeV/c] | 0.25809 | 0.25809 | 0.25809
| 13 | x [cm] | 0 | 0 | 0 | 0 | Stopped by middle of quad |  |  | 0
|  | x' [mrad] | 0 | 0 | 0 | 0
|  | y [cm] | -80 | -40 | 0 | 13.4771
|  | y' [mrad] | 400 | 400 | 400 | 425.2998
|  | Ptotal [GeV/c] | 0.25809 | 0.25809 | 0.25809 | 0.25809
| 14 | x [cm] | 0 | 0 | 0 | 0 | Stopped by middle of quad |  |  | 400
|  | x' [mrad] | 0 | 0 | 0 | 0
|  | y [cm] | -82 | -42 | -2 | 11.3506
|  | y' [mrad] | 400 | 400 | 400 | 417.5534
|  | Ptotal [GeV/c] | 0.25809 | 0.25809 | 0.25809 | 0.25809
| 15 | x [cm] | 0 | 0 | 0 | 0 | Stopped by middle of quad |  |  | 400
|  | x' [mrad] | 0 | 0 | 0 | 0
|  | y [cm] | -84 | -44 | -4 | 9.2241
|  | y' [mrad] | 400 | 400 | 400 | 409.807
|  | Ptotal [GeV/c] | 0.25809 | 0.25809 | 0.25809 | 0.25809
| 16 | x [cm] | 0 | 0 | 0 | 0 | 0 | 0 | 0 | 400 | 454.9813
|  | x' [mrad] | 0 | 0 | 0 | 0 | 0 | 0 | 0
|  | y [cm] | -86 | -46 | -6 | 7.0976 | 21.0931 | 66.5913 | 112.0894
|  | y' [mrad] | 400 | 400 | 400 | 402.0605 | 454.9813 | 454.9813 | 454.9813
|  | Ptotal [GeV/c] | 0.25809 | 0.25809 | 0.25809 | 0.25809 | 0.25809 | 0.25809 | 0.25809
| 17 | x [cm] | 0 | 0 | 0 | 0 | 0 | 0 | 0 | 400 | 438.5085
|  | x' [mrad] | 0 | 0 | 0 | 0 | 0 | 0 | 0
|  | y [cm] | -88 | -48 | -8 | 4.9711 | 18.5711 | 62.422 | 106.2728
|  | y' [mrad] | 400 | 400 | 400 | 394.3141 | 438.5085 | 438.5085 | 438.5085
|  | Ptotal [GeV/c] | 0.25809 | 0.25809 | 0.25809 | 0.25809 | 0.25809 | 0.25809 | 0.25809
| 18 | x [cm] | 0 | 0 | 0 | 0 | 0 | 0 | 0 | 400 | 422.0358
|  | x' [mrad] | 0 | 0 | 0 | 0 | 0 | 0 | 0
|  | y [cm] | -90 | -50 | -10 | 2.8446 | 16.0491 | 58.2527 | 100.4563
|  | y' [mrad] | 400 | 400 | 400 | 386.5677 | 422.0358 | 422.0358 | 422.0358
|  | Ptotal [GeV/c] | 0.25809 | 0.25809 | 0.25809 | 0.25809 | 0.25809 | 0.25809 | 0.25809
| 19 | x [cm] | 0 | 0 | 0 | 0 | 0 | 0 | 0 | 400 | 380.854
|  | x' [mrad] | 0 | 0 | 0 | 0 | 0 | 0 | 0
|  | y [cm] | -95 | -55 | -15 | -2.4716 | 9.7441 | 47.8295 | 85.9149
|  | y' [mrad] | 400 | 400 | 400 | 367.2017 | 380.854 | 380.854 | 380.854
|  | Ptotal [GeV/c] | 0.25809 | 0.25809 | 0.25809 | 0.25809 | 0.25809 | 0.25809 | 0.25809
| 20 | x [cm] | 0 | 0 | 0 | 0 | 0 | 0 | 0 | 400 | 339.6721
|  | x' [mrad] | 0 | 0 | 0 | 0 | 0 | 0 | 0
|  | y [cm] | -100 | -60 | -20 | -7.7878 | 3.4392 | 37.4064 | 71.3736
|  | y' [mrad] | 400 | 400 | 400 | 347.8356 | 339.6721 | 339.6721 | 339.6721
|  | Ptotal [GeV/c] | 0.25809 | 0.25809 | 0.25809 | 0.25809 | 0.25809 | 0.25809 | 0.25809
| 21 | x [cm] | 0 | 0 | 0 | 0 | 0 | 0 | 0 | 400 | 323.1994
|  | x' [mrad] | 0 | 0 | 0 | 0 | 0 | 0 | 0
|  | y [cm] | -102 | -62 | -22 | -9.9143 | 0.91715 | 33.2371 | 65.557
|  | y' [mrad] | 400 | 400 | 400 | 340.0892 | 323.1994 | 323.1994 | 323.1994
|  | Ptotal [GeV/c] | 0.25809 | 0.25809 | 0.25809 | 0.25809 | 0.25809 | 0.25809 | 0.25809
| 22 | x [cm] | 0 | 0 | 0 | Stopped by front of quad |  |  |  | 400
|  | x' [mrad] | 0 | 0 | 0
|  | y [cm] | -104 | -64 | -24
|  | y' [mrad] | 400 | 400 | 400
|  | Ptotal [GeV/c] | 0.25809 | 0.25809 | 0.25809

## I_EXACT3
Third order expression |  | from just propagating muons through single Q4.
G.E. Lee-Whiting: “Comparison of Calculated Third-Order Aberrations of a Magnetic Quadrupole Lens” NIM 99 pp.609-610 (1972)
| No FFs | Full aperture, horizontal focus, fan from quad input |  |  |  | Not mid quad! |  |  |  | Only x'!
|  |  | kq: | 1.0722 | Alpha: | 0.35382 | 0.70764 |  |  |  |  | Phi: | 0.70764
| Particle ID |  | beam start | approach | before Quad | inside Quad | after Quad | downstream 1 | downstream 2 | Approach tangent from x | Downstream tangent from x
|  | z [m] | 0 | 1 | 2 | 2.33 | 2.66 | 3.66 | 4.66 |  |  | x | x' | 1 = x3 | 2 = x2 x' | 3 = x x'2 | 4 = x'3 | 5 = x y2 | 6 = x y y' | 7 = x y'2 | 8 = x' y2 | 9 = x' y y' | 10 = x' y'2
| 1 | x [cm] | -0.55 | 0.51714 | 1.5843 | 1.831 | 1.8509 | 1.5576 | 1.2643 | 10.6714 | -2.9331
|  | x' [mrad] | 10.6714 | 10.6714 | 10.6714 | 4.1249 | -2.9331 | -2.9331 | -2.9331 |  |  | -0.011042 | 0.0081092 | -6.5405e-07 | 1.4028e-06 | -9.488e-07 | -3.2431e-07
|  | y [cm] | -4.082 | -5.2336 | -6.3852 | -7.1771 | -8.8769 | -15.6036 | -22.3304
|  | y' [mrad] | -11.5161 | -11.5161 | -11.5161 | -36.9758 | -67.2679 | -67.2679 | -67.2679 |  |  | -0.052591 | -0.014522 | -7.4351e-05 | -6.2276e-05 | -1.7619e-05 | -7.9495e-07
|  | Ptotal [GeV/c] | 0.25809 | 0.25809 | 0.25809 | 0.25809 | 0.25809 | 0.25809 | 0.25809
| 2 | x [cm] | 0 | 0 | 0 | 0 | 0 | 0 | 0 | 0 | 0
|  | x' [mrad] | 0 | 0 | 0 | 0 | 0 | 0 | 0 |  |  | 0 | 0 | 0 | 0 | 0 | 0
|  | y [cm] | 0 | 0 | 0 | 0 | 0 | 0 | 0
|  | y' [mrad] | 0 | 0 | 0 | 0 | 0 | 0 | 0 |  |  | 0 | 0 | 0 | 0 | 0 | 0
|  | Ptotal [GeV/c] | 0.25809 | 0.25809 | 0.25809 | 0.25809 | 0.25809 | 0.25809 | 0.25809
| 3 | x [cm] | -80 | -40 | 0 | 12.9263 | Stopped by middle of quad |  |  | 400
|  | x' [mrad] | 400 | 400 | 400 | 375.2226
|  | y [cm] | 0 | 0 | 0 | 0
|  | y' [mrad] | 0 | 0 | 0 | 0
|  | Ptotal [GeV/c] | 0.25809 | 0.25809 | 0.25809 | 0.25809
| 4 | x [cm] | -82 | -42 | -2 | 11.0502 | 22.7314 | 52.9902 | 83.249 | 400 | 302.5878
|  | x' [mrad] | 400 | 400 | 400 | 382.6524 | 302.5878 | 302.5878 | 302.5878 |  |  | 0.013939 | 0.30396 | 1.3158e-06 | 8.3799e-05 | 0.0016828 | -0.017079
|  | y [cm] | 0 | 0 | 0 | 0 | 0 | 0 | 0
|  | y' [mrad] | 0 | 0 | 0 | 0 | 0 | 0 | 0 |  |  | 0 | 0 | 0 | 0 | 0 | 0
|  | Ptotal [GeV/c] | 0.25809 | 0.25809 | 0.25809 | 0.25809 | 0.25809 | 0.25809 | 0.25809
| 5 | x [cm] | -84 | -44 | -4 | 9.1741 | 21.2116 | 53.0587 | 84.9057 | 400 | 318.4704
|  | x' [mrad] | 400 | 400 | 400 | 390.0822 | 318.4704 | 318.4704 | 318.4704 |  |  | 0.027878 | 0.30396 | 1.0527e-05 | 0.0003352 | 0.0033657 | -0.017079
|  | y [cm] | 0 | 0 | 0 | 0 | 0 | 0 | 0
|  | y' [mrad] | 0 | 0 | 0 | 0 | 0 | 0 | 0 |  |  | 0 | 0 | 0 | 0 | 0 | 0
|  | Ptotal [GeV/c] | 0.25809 | 0.25809 | 0.25809 | 0.25809 | 0.25809 | 0.25809 | 0.25809
| 6 | x [cm] | -86 | -46 | -6 | 7.298 | 19.6918 | 53.1455 | 86.5991 | 400 | 334.5364
|  | x' [mrad] | 400 | 400 | 400 | 397.512 | 334.5364 | 334.5364 | 334.5364 |  |  | 0.041817 | 0.30396 | 3.5527e-05 | 0.00075419 | 0.0050485 | -0.017079
|  | y [cm] | 0 | 0 | 0 | 0 | 0 | 0 | 0
|  | y' [mrad] | 0 | 0 | 0 | 0 | 0 | 0 | 0 |  |  | 0 | 0 | 0 | 0 | 0 | 0
|  | Ptotal [GeV/c] | 0.25809 | 0.25809 | 0.25809 | 0.25809 | 0.25809 | 0.25809 | 0.25809
| 7 | x [cm] | -88 | -48 | -8 | 5.4219 | 18.172 | 53.2514 | 88.3307 | 400 | 350.7937
|  | x' [mrad] | 400 | 400 | 400 | 404.9418 | 350.7937 | 350.7937 | 350.7937 |  |  | 0.055757 | 0.30396 | 8.4213e-05 | 0.0013408 | 0.0067314 | -0.017079
|  | y [cm] | 0 | 0 | 0 | 0 | 0 | 0 | 0
|  | y' [mrad] | 0 | 0 | 0 | 0 | 0 | 0 | 0 |  |  | 0 | 0 | 0 | 0 | 0 | 0
|  | Ptotal [GeV/c] | 0.25809 | 0.25809 | 0.25809 | 0.25809 | 0.25809 | 0.25809 | 0.25809
| 8 | x [cm] | -90 | -50 | -10 | 3.5457 | 16.6522 | 53.3772 | 90.1022 | 400 | 367.2501
|  | x' [mrad] | 400 | 400 | 400 | 412.3716 | 367.2501 | 367.2501 | 367.2501 |  |  | 0.069696 | 0.30396 | 0.00016448 | 0.002095 | 0.0084142 | -0.017079
|  | y [cm] | 0 | 0 | 0 | 0 | 0 | 0 | 0
|  | y' [mrad] | 0 | 0 | 0 | 0 | 0 | 0 | 0 |  |  | 0 | 0 | 0 | 0 | 0 | 0
|  | Ptotal [GeV/c] | 0.25809 | 0.25809 | 0.25809 | 0.25809 | 0.25809 | 0.25809 | 0.25809
| 9 | x [cm] | -95 | -55 | -15 | -1.1445 | 12.8527 | 53.7842 | 94.7156 | 400 | 409.3145
|  | x' [mrad] | 400 | 400 | 400 | 430.9461 | 409.3145 | 409.3145 | 409.3145 |  |  | 0.10454 | 0.30396 | 0.00055512 | 0.0047137 | 0.012621 | -0.017079
|  | y [cm] | 0 | 0 | 0 | 0 | 0 | 0 | 0
|  | y' [mrad] | 0 | 0 | 0 | 0 | 0 | 0 | 0 |  |  | 0 | 0 | 0 | 0 | 0 | 0
|  | Ptotal [GeV/c] | 0.25809 | 0.25809 | 0.25809 | 0.25809 | 0.25809 | 0.25809 | 0.25809
| 10 | x [cm] | -100 | -60 | -20 | -5.8348 | 9.0532 | 54.3328 | 99.6125 | 400 | 452.7964
|  | x' [mrad] | 400 | 400 | 400 | 449.5207 | 452.7964 | 452.7964 | 452.7964 |  |  | 0.13939 | 0.30396 | 0.0013158 | 0.0083799 | 0.016828 | -0.017079
|  | y [cm] | 0 | 0 | 0 | 0 | 0 | 0 | 0
|  | y' [mrad] | 0 | 0 | 0 | 0 | 0 | 0 | 0 |  |  | 0 | 0 | 0 | 0 | 0 | 0
|  | Ptotal [GeV/c] | 0.25809 | 0.25809 | 0.25809 | 0.25809 | 0.25809 | 0.25809 | 0.25809
| 11 | x [cm] | -102 | -62 | -22 | -7.7109 | 7.5334 | 54.5948 | 101.6562 | 400 | 470.6137
|  | x' [mrad] | 400 | 400 | 400 | 456.9505 | 470.6137 | 470.6137 | 470.6137 |  |  | 0.15333 | 0.30396 | 0.0017514 | 0.01014 | 0.018511 | -0.017079
|  | y [cm] | 0 | 0 | 0 | 0 | 0 | 0 | 0
|  | y' [mrad] | 0 | 0 | 0 | 0 | 0 | 0 | 0 |  |  | 0 | 0 | 0 | 0 | 0 | 0
|  | Ptotal [GeV/c] | 0.25809 | 0.25809 | 0.25809 | 0.25809 | 0.25809 | 0.25809 | 0.25809
| 12 | x [cm] | -104 | -64 | -24 | Stopped by front of quad |  |  |  | 400
|  | x' [mrad] | 400 | 400 | 400
|  | y [cm] | 0 | 0 | 0
|  | y' [mrad] | 0 | 0 | 0
|  | Ptotal [GeV/c] | 0.25809 | 0.25809 | 0.25809
| 13 | x [cm] | 0 | 0 | 0 | 0 | Stopped by middle of quad |  |  | 0
|  | x' [mrad] | 0 | 0 | 0 | 0
|  | y [cm] | -80 | -40 | 0 | 13.4771
|  | y' [mrad] | 400 | 400 | 400 | 425.2998
|  | Ptotal [GeV/c] | 0.25809 | 0.25809 | 0.25809 | 0.25809
| 14 | x [cm] | 0 | 0 | 0 | 0 | Stopped by middle of quad |  |  | 400
|  | x' [mrad] | 0 | 0 | 0 | 0
|  | y [cm] | -82 | -42 | -2 | 11.3506
|  | y' [mrad] | 400 | 400 | 400 | 417.5534
|  | Ptotal [GeV/c] | 0.25809 | 0.25809 | 0.25809 | 0.25809
| 15 | x [cm] | 0 | 0 | 0 | 0 | Stopped by middle of quad |  |  | 400
|  | x' [mrad] | 0 | 0 | 0 | 0
|  | y [cm] | -84 | -44 | -4 | 9.2241
|  | y' [mrad] | 400 | 400 | 400 | 409.807
|  | Ptotal [GeV/c] | 0.25809 | 0.25809 | 0.25809 | 0.25809
| 16 | x [cm] | 0 | 0 | 0 | 0 | 0 | 0 | 0 | 400 | 470.1679
|  | x' [mrad] | 0 | 0 | 0 | 0 | 0 | 0 | 0 |  |  | 0 | 0 | 0 | 0 | 0 | 0
|  | y [cm] | -86 | -46 | -6 | 7.0976 | 21.0931 | 68.1099 | 115.1267
|  | y' [mrad] | 400 | 400 | 400 | 402.0605 | 470.1679 | 470.1679 | 470.1679 |  |  | -0.049418 | 0.5044 | -6.169e-05 | 0.00191 | -0.019974 | 0.033312
|  | Ptotal [GeV/c] | 0.25809 | 0.25809 | 0.25809 | 0.25809 | 0.25809 | 0.25809 | 0.25809
| 17 | x [cm] | 0 | 0 | 0 | 0 | 0 | 0 | 0 | 400 | 448.4382
|  | x' [mrad] | 0 | 0 | 0 | 0 | 0 | 0 | 0 |  |  | 0 | 0 | 0 | 0 | 0 | 0
|  | y [cm] | -88 | -48 | -8 | 4.9711 | 18.5711 | 63.415 | 108.2588
|  | y' [mrad] | 400 | 400 | 400 | 394.3141 | 448.4382 | 448.4382 | 448.4382 |  |  | -0.065891 | 0.5044 | -0.00014623 | 0.0033955 | -0.026632 | 0.033312
|  | Ptotal [GeV/c] | 0.25809 | 0.25809 | 0.25809 | 0.25809 | 0.25809 | 0.25809 | 0.25809
| 18 | x [cm] | 0 | 0 | 0 | 0 | 0 | 0 | 0 | 400 | 427.0781
|  | x' [mrad] | 0 | 0 | 0 | 0 | 0 | 0 | 0 |  |  | 0 | 0 | 0 | 0 | 0 | 0
|  | y [cm] | -90 | -50 | -10 | 2.8446 | 16.0491 | 58.757 | 101.4648
|  | y' [mrad] | 400 | 400 | 400 | 386.5677 | 427.0781 | 427.0781 | 427.0781 |  |  | -0.082364 | 0.5044 | -0.0002856 | 0.0053055 | -0.03329 | 0.033312
|  | Ptotal [GeV/c] | 0.25809 | 0.25809 | 0.25809 | 0.25809 | 0.25809 | 0.25809 | 0.25809
| 19 | x [cm] | 0 | 0 | 0 | 0 | 0 | 0 | 0 | 400 | 375.205
|  | x' [mrad] | 0 | 0 | 0 | 0 | 0 | 0 | 0 |  |  | 0 | 0 | 0 | 0 | 0 | 0
|  | y [cm] | -95 | -55 | -15 | -2.4716 | 9.7441 | 47.2646 | 84.7851
|  | y' [mrad] | 400 | 400 | 400 | 367.2017 | 375.205 | 375.205 | 375.205 |  |  | -0.12355 | 0.5044 | -0.0009639 | 0.011937 | -0.049935 | 0.033312
|  | Ptotal [GeV/c] | 0.25809 | 0.25809 | 0.25809 | 0.25809 | 0.25809 | 0.25809 | 0.25809
| 20 | x [cm] | 0 | 0 | 0 | 0 | 0 | 0 | 0 | 400 | 325.342
|  | x' [mrad] | 0 | 0 | 0 | 0 | 0 | 0 | 0 |  |  | 0 | 0 | 0 | 0 | 0 | 0
|  | y [cm] | -100 | -60 | -20 | -7.7878 | 3.4392 | 35.9734 | 68.5076
|  | y' [mrad] | 400 | 400 | 400 | 347.8356 | 325.342 | 325.342 | 325.342 |  |  | -0.16473 | 0.5044 | -0.0022848 | 0.021222 | -0.066579 | 0.033312
|  | Ptotal [GeV/c] | 0.25809 | 0.25809 | 0.25809 | 0.25809 | 0.25809 | 0.25809 | 0.25809
| 21 | x [cm] | 0 | 0 | 0 | 0 | 0 | 0 | 0 | 400 | 305.9117
|  | x' [mrad] | 0 | 0 | 0 | 0 | 0 | 0 | 0 |  |  | 0 | 0 | 0 | 0 | 0 | 0
|  | y [cm] | -102 | -62 | -22 | -9.9143 | 0.91715 | 31.5083 | 62.0995
|  | y' [mrad] | 400 | 400 | 400 | 340.0892 | 305.9117 | 305.9117 | 305.9117 |  |  | -0.1812 | 0.5044 | -0.0030411 | 0.025679 | -0.073237 | 0.033312
|  | Ptotal [GeV/c] | 0.25809 | 0.25809 | 0.25809 | 0.25809 | 0.25809 | 0.25809 | 0.25809
| 22 | x [cm] | 0 | 0 | 0 | Stopped by front of quad |  |  |  | 400
|  | x' [mrad] | 0 | 0 | 0
|  | y [cm] | -104 | -64 | -24
|  | y' [mrad] | 400 | 400 | 400
|  | Ptotal [GeV/c] | 0.25809 | 0.25809 | 0.25809

## Comp I
Comparison for Case I
x' out [mrad]
| x in [cm] |  | First Order | Third Order | TTL 1st order | TTL 3rd order | (TTL3-1st)/TTL3 | (TTL3-TTL1)/TTL3 | (3rd-1st)/1st | (TTL3-1st)/1st | (TTL1-1st)/1st
| -82 | -5 | 317.8992 | 302.5878 | 317.8979 | 307.4327 | 0.034045 | 0.034041 | -0.048164 | -0.032924 | -4.0507e-06
| -84 | -3 | 331.8384 | 318.4704 | 331.8373 | 322.7104 | 0.028285 | 0.028282 | -0.040285 | -0.027507 | -3.2518e-06
| -86 | -1 | 345.7775 | 334.5364 | 345.7766 | 338.1058 | 0.02269 | 0.022688 | -0.03251 | -0.022187 | -2.6041e-06
| -88 | 1 | 359.7167 | 350.7937 | 359.716 | 353.6364 | 0.017194 | 0.017192 | -0.024806 | -0.016903 | -1.9232e-06
| -90 | 3 | 373.6558 | 367.2501 | 373.6554 | 369.32 | 0.01174 | 0.011739 | -0.017143 | -0.011604 | -1.2932e-06
| -95 | 8 | 408.5037 | 409.3145 | 408.5037 | 409.3188 | -0.0019914 | -0.0019914 | 0.0019847 | 0.0019953 | -3.9813e-09
| -100 | 13 | 443.3516 | 452.7964 | 443.3521 | 450.6827 | -0.016267 | -0.016265 | 0.021303 | 0.016536 | 1.2179e-06
| -102 | 15 | 457.2908 | 470.6137 | 457.2915 | 467.6792 | -0.022213 | -0.022211 | 0.029135 | 0.022717 | 1.637e-06
| x in [cm] |  | First Order | Third Order | TTL 1st order | TTL 3rd order |  |  | (3rd-1st)/1st | (TTL3-1st)/1st | (TTL1-1st)/1st
| -82 | -5
| -84 | -3
| -86 | -1 | 454.9813 | 470.1679 | 454.9822 | 464.9044 |  |  | 0.033379 | 0.02181 | 1.9601e-06
| -88 | 1 | 438.5085 | 448.4382 | 438.5092 | 444.9993 |  |  | 0.022644 | 0.014802 | 1.3925e-06
| -90 | 3 | 422.0358 | 427.0781 | 422.0361 | 425.3773 |  |  | 0.011948 | 0.0079177 | 7.5696e-07
| -95 | 8 | 380.854 | 375.205 | 380.8536 | 377.587 |  |  | -0.014832 | -0.0085779 | -9.2806e-07
| -100 | 13 | 339.6721 | 325.342 | 339.671 | 331.6525 |  |  | -0.042188 | -0.02361 | -3.3161e-06
| -102 | 15 | 323.1994 | 305.9117 | 323.198 | 313.8121 |  |  | -0.053489 | -0.029045 | -4.355e-06